## Components
Wavelength (nm)	Color	Price (£)	Availability	Voltage	Current (mA)	Power (mW)	Length (mm)	Width (mm)	Height (mm)	PD1	PD2	PD3	PD4	Photodiode	URL	Category

1650	SWIR	£17.00	38	1.00	50	50	3.20	1.60	1.20	0.00	0.00	0.00	0.73	PD4	https://www.digikey.co.uk/product-detail/en/marktech-optoelectronics/MTSM5016-199-IR/1125-1354-ND/5872623	Infrared, UV, Visible Emitters
1550	SWIR	£17.00	323	1.00	50	50	3.20	1.60	1.20	0.00	0.00	0.00	0.96	PD4	https://www.digikey.co.uk/product-detail/en/marktech-optoelectronics/MTSM5015-199-IR/1125-1350-ND/5872619	Infrared, UV, Visible Emitters
1500	SWIR	£18.59	1,240	1.05	50	52.5	3.30	3.30	1.95	0.00	0.00	0.00	0.95	PD4	https://www.digikey.co.uk/product-detail/en/qt-brightek-qtb/QBHP684E-IR1500B/1516-QBHP684E-IR1500BCT-ND/10441186	Infrared, UV, Visible Emitters
1450	SWIR	£17.00	30	1.00	50	50	3.20	1.60	1.20	0.00	0.00	0.00	0.94	PD4	https://www.digikey.co.uk/product-detail/en/marktech-optoelectronics/MTSM5014-199-IR/1125-1346-ND/5872615	Infrared, UV, Visible Emitters
1300	NIR	£17.00	4	1.00	50	50	3.20	1.60	1.20	0.00	0.00	0.00	0.86	PD4	https://www.digikey.co.uk/product-detail/en/marktech-optoelectronics/MTSM0013-199-IR/1125-1335-ND/5872604	Infrared, UV, Visible Emitters
1300	NIR	£14.07	200	1.03	50	51.5	3.50	2.70	1.80	0.00	0.00	0.00	0.86	PD4	https://www.digikey.co.uk/product-detail/en/marktech-optoelectronics/MTSM1300MT2-BK/1125-MTSM1300MT2-BKCT-ND/11307539	Infrared, UV, Visible Emitters
1200	NIR	£17.00	94	1.00	50	50	3.20	1.60	1.20	0.00	0.00	0.00	0.80	PD4	https://www.digikey.co.uk/product-detail/en/marktech-optoelectronics/MTSM0012-199-IR/1125-1331-ND/5872600	Infrared, UV, Visible Emitters
1070	NIR	£14.07	200	1.32	100	132	3.50	2.70	1.80	0.04	0.14	0.39	0.69	PD4	https://www.digikey.co.uk/product-detail/en/marktech-optoelectronics/MTSM7110MT2-BK/1125-MTSM7110MT2-BKCT-ND/11307532	Infrared, UV, Visible Emitters
1050	NIR	£15.05	124	1.20	50	60	3.20	1.60	1.20	0.05	0.21	0.54	0.68	PD4	https://www.digikey.co.uk/product-detail/en/marktech-optoelectronics/MTSM5010-199-IR/1125-1342-ND/5872611	Infrared, UV, Visible Emitters
1040	NIR	£14.07	200	1.03	100	103	3.50	2.70	1.80	0.05	0.24	0.62	0.67	PD4	https://www.digikey.co.uk/product-detail/en/marktech-optoelectronics/MTSM4110MT2-BK/1125-MTSM4110MT2-BKCT-ND/11307533	Infrared, UV, Visible Emitters
1020	NIR	£37.48	47	1.00	500	500	3.80	3.80	0.90	0.05	0.30	0.77	0.66	PD3	https://www.digikey.co.uk/product-detail/en/marktech-optoelectronics/MTSM2010-496-IR/1125-1358-ND/5872627	Infrared, UV, Visible Emitters
980	NIR	£33.05	9	1.45	30	43.5	3.50	2.20	1.24	0.07	0.46	0.95	0.57	PD3	https://www.digikey.co.uk/product-detail/en/marktech-optoelectronics/MTPS2097MC/1125-1451-ND/9598984	Infrared, UV, Visible Emitters
980	NIR	£43.97	39	2.00	80	160	3.50	2.20	1.91	0.07	0.46	0.95	0.57	PD3	https://www.digikey.co.uk/product-detail/en/marktech-optoelectronics/MTE9730CP/1125-1435-ND/8566064	Infrared, UV, Visible Emitters
950	NIR	£0.84	14,970	1.60	70	112	3.10	2.25	1.60	0.08	0.60	0.99	0.46	PD3	https://www.digikey.co.uk/product-detail/en/osram-opto-semiconductors-inc/SFH-4641-Z/475-2872-1-ND/2207278	Infrared, UV, Visible Emitters
940	NIR	£0.39	270,682	1.20	65	78	2.00	1.25	1.00	0.08	0.65	1.00	0.42	PD3	https://www.digikey.co.uk/product-detail/en/everlight-electronics-co-ltd/IR17-21C-TR8/1080-1353-1-ND/2676087	Infrared, UV, Visible Emitters
890	NIR	£0.88	2,918	1.80	100	180	2.00	1.25	0.80	0.12	0.85	0.95	0.33	PD3	https://www.digikey.co.uk/product-detail/en/vishay-semiconductor-opto-division/VSMY5890X01/751-VSMY5890X01CT-ND/10658274	Infrared, UV, Visible Emitters
880	NIR	£0.43	6,807	1.30	50	65	1.60	0.80	0.75	0.13	0.87	0.94	0.30	PD3	https://www.digikey.co.uk/product-detail/en/kingbright/APT1608SF4C-PRV/754-1859-1-ND/4977031	Infrared, UV, Visible Emitters
875	NIR	£0.36	2,075	1.30	65	84.5	1.20	0.80	0.80	0.13	0.88	0.93	0.29	PD3	https://www.digikey.co.uk/product-detail/en/everlight-electronics-co-ltd/SIR19-21C-TR8/1080-1425-1-ND/2676159	Infrared, UV, Visible Emitters
870	NIR	£0.59	4,980	1.40	50	70	3.00	1.50	1.50	0.14	0.89	0.93	0.28	PD3	https://www.digikey.co.uk/product-detail/en/stanley-electric-co/TDN1101W-TR/404-1285-1-ND/9477290	Infrared, UV, Visible Emitters
860	NIR	£0.93	363,442	1.50	100	150	1.70	0.80	0.65	0.15	0.92	0.92	0.25	PD2	https://www.digikey.co.uk/product-detail/en/osram-opto-semiconductors-inc/SFH-4050-Z/475-2864-1-ND/2207282	Infrared, UV, Visible Emitters
855	NIR	£13.36	4	1.70	100	170	3.50	2.20	1.24	0.15	0.93	0.91	0.24	PD2	https://www.digikey.co.uk/product-detail/en/marktech-optoelectronics/MTPS3085MC/1125-1033-ND/2798899	Infrared, UV, Visible Emitters
855	NIR	£3.57	400	3.20	1000	3200	3.50	3.50	2.36	0.15	0.93	0.91	0.24	PD2	https://www.digikey.co.uk/product-detail/en/everlight-electronics-co-ltd/HIR-C19D-1N90-L558-P03-TR/1080-HIR-C19D-1N90-L558-P03-CT-ND/10473839	Infrared, UV, Visible Emitters
850	NIR	£0.54	7,135	1.45	50	72.5	3.00	1.50	1.50	0.15	0.94	0.90	0.23	PD2	https://www.digikey.co.uk/product-detail/en/stanley-electric-co/HDN1102W-TR/404-1329-1-ND/9477334	Infrared, UV, Visible Emitters
830	NIR	£1.15	8,016	1.50	100	150	3.50	2.80	1.75	0.17	0.98	0.88	0.18	PD2	https://www.digikey.co.uk/product-detail/en/vishay-semiconductor-opto-division/VSMG2700-GS08/751-1255-1-ND/1681497	Infrared, UV, Visible Emitters
820	NIR	£5.15	2,929	3.30	500	1650	3.50	3.50	2.39	0.18	1.00	0.87	0.15	PD2	https://www.digikey.co.uk/product-detail/en/osram-opto-semiconductors-inc/SFH-4780S/475-3592-1-ND/9468179	Infrared, UV, Visible Emitters
820	NIR	£5.15	1,686	3.30	500	1650	3.50	3.50	1.75	0.18	1.00	0.87	0.15	PD2	https://www.digikey.co.uk/product-detail/en/osram-opto-semiconductors-inc/SFH-4787S/475-3549-1-ND/9383832	Infrared, UV, Visible Emitters
815	NIR	£3.76	987	3.00	1500	4500	3.50	3.50	1.90	0.19	1.00	0.86	0.15	PD2	https://www.digikey.co.uk/product-detail/en/luminus-devices-inc/SST-10-IRD-B130-S810/1214-SST-10-IRD-B130-S810CT-ND/10521440	Infrared, UV, Visible Emitters
810	NIR	£32.97	10	1.55	80	124	3.50	2.20	1.91	0.20	1.00	0.85	0.15	PD2	https://www.digikey.co.uk/product-detail/en/marktech-optoelectronics/MTE8120CP/1125-1433-ND/8566062	Infrared, UV, Visible Emitters
770	NIR	£2.87	842	1.70	30	51	3.20	1.60	1.20	0.29	0.92	0.61	0.12	PD2	https://www.digikey.co.uk/product-detail/en/marktech-optoelectronics/MTSM0077-843-IR/1125-1337-ND/5872606	Infrared, UV, Visible Emitters
740	Red	£2.87	734	1.70	30	51	3.20	1.60	1.20	0.36	0.85	0.40	0.10	PD2	https://www.digikey.co.uk/product-detail/en/marktech-optoelectronics/MTSM0074-843-IR/1125-1336-ND/5872605	Infrared, UV, Visible Emitters
740	Red	£4.37	513	1.90	700	1330	3.50	3.50	2.00	0.36	0.85	0.40	0.10	PD2	https://www.digikey.co.uk/product-detail/en/qt-brightek-qtb/QBHP684-IR4BU/1516-1213-1-ND/6151901	Infrared, UV, Visible Emitters
735	Red	£2.52	1,087	1.73	350	605.5	2.00	2.00	1.50	0.37	0.84	0.36	0.10	PD2	https://www.digikey.co.uk/product-detail/en/lumileds/L1C1-FRD1000000000/1416-1913-1-ND/5872096	LED Lighting – Color
730	Red	£0.53	6,496	2.15	120	258	3.50	2.80	0.75	0.38	0.83	0.33	0.10	PD2	https://www.digikey.co.uk/product-detail/en/lumileds/L1SP-FRD0002800000/1416-2055-1-ND/9805577	LED Lighting – Color
660	Red	£2.15	899	2.30	3000	6900	3.45	3.45	1.84	0.65	0.71	0.07	0.05	PD2	https://www.digikey.co.uk/product-detail/en/luminus-devices-inc/SST-20-DR-B120-V660/1214-SST-20-DR-B120-V660CT-ND/10521452	Infrared, UV, Visible Emitters
660	Red	£0.22	149,792	1.80	20	36	2.00	1.25	0.90	0.65	0.71	0.07	0.05	PD2	https://www.digikey.co.uk/product-detail/en/osram-opto-semiconductors-inc/LH-R974-LP-1/475-1415-1-ND/1802604	LED Indication – Discrete
660	Red	£0.51	5,486	2.15	120	258	3.50	2.80	0.75	0.65	0.71	0.07	0.05	PD2	https://www.digikey.co.uk/product-detail/en/lumileds/L1SP-DRD0002800000/1416-2056-1-ND/9805578	LED Lighting – Color
655	Red	£0.32	27,746	1.80	20	36	1.60	0.80	0.75	0.68	0.70	0.06	0.04	PD2	https://www.digikey.co.uk/product-detail/en/kingbright/APT1608SRCPRV/754-1122-1-ND/1747839	LED Indication – Discrete
655	Red	£2.68	1,703	2.10	350	735	4.49	3.05	2.10	0.68	0.70	0.06	0.04	PD2	https://www.digikey.co.uk/product-detail/en/lumileds/LXM3-PD01/1416-1701-1-ND/5440991	LED Lighting – Color
652	Red	£0.37	3,000	2.10	20	42	2.00	1.40	1.31	0.69	0.70	0.06	0.04	PD2	https://www.digikey.co.uk/product-detail/en/w%C3%BCrth-elektronik/150224SS73100/732-11399-1-ND/7316025	LED Indication – Discrete
650	Red	£15.16	35	1.90	50	95	3.50	2.20	1.24	0.71	0.70	0.06	0.04	PD1	https://www.digikey.co.uk/product-detail/en/marktech-optoelectronics/MTPS7065MC/1125-1151-ND/3973514	Infrared, UV, Visible Emitters
650	Red	£0.37	10,783	1.95	20	39	3.20	1.60	1.10	0.71	0.70	0.06	0.04	PD1	https://www.digikey.co.uk/product-detail/en/kingbright/AP3216SURCK/754-2162-1-ND/7708877	LED Indication – Discrete
645	Red	£0.23	203,073	2.00	20	40	2.00	1.25	0.90	0.73	0.69	0.05	0.04	PD1	https://www.digikey.co.uk/product-detail/en/osram-opto-semiconductors-inc/LS-R976-NR-1/475-1278-1-ND/1642798	LED Indication – Discrete
643	Red	£0.35	5,318	2.20	20	44	1.40	0.80	0.70	0.74	0.69	0.05	0.03	PD1	https://www.digikey.co.uk/product-detail/en/osram-opto-semiconductors-inc/KS-DELPS1-22-TIVH-68-H3Q4-20-S/475-3714-1-ND/9999415	LED Indication – Discrete
641	Red	£0.47	6,917	2.00	30	60	3.00	2.80	1.85	0.75	0.68	0.05	0.03	PD1	https://www.digikey.co.uk/product-detail/en/vishay-semiconductor-opto-division/VLMS33S1U1-GS08/VLMS33S1U1-GS08CT-ND/8556897	LED Indication – Discrete
640	Red	£0.47	6,671	2.20	20	44	2.00	1.25	1.20	0.76	0.68	0.04	0.03	PD1	https://www.digikey.co.uk/product-detail/en/sunled/XZM2CRK54WA-8/1497-1450-1-ND/8571170	LED Indication – Discrete
639	Red	£0.35	4,350	2.00	20	40	3.20	1.60	1.10	0.76	0.68	0.04	0.03	PD1	https://www.digikey.co.uk/product-detail/en/lite-on-inc/LTST-C21KRKT/160-2024-1-ND/3711415	LED Indication – Discrete
638	Red	£0.35	3,020	2.10	20	42	1.60	0.80	0.80	0.77	0.68	0.04	0.03	PD1	https://www.digikey.co.uk/product-detail/en/stanley-electric-co/FKR1111C-TR/404-1269-1-ND/9477274	LED Indication – Discrete
637	Red	£0.60	19,421	2.00	20	40	1.60	0.80	0.70	0.77	0.68	0.04	0.03	PD1	https://www.digikey.co.uk/product-detail/en/broadcom-limited/HSMC-C191-T0000/516-HSMC-C191-T0000CT-ND/10511670	LED Indication – Discrete
636	Red	£0.42	46,481	2.00	20	40	1.60	0.80	0.55	0.78	0.68	0.04	0.03	PD1	https://www.digikey.co.uk/product-detail/en/broadcom-limited/ASMT-RR45-AQ902/516-2005-1-ND/1990536	LED Indication – Discrete
635	Red	£0.27	15,453	2.00	20	40	1.60	0.80	0.65	0.78	0.68	0.04	0.03	PD1	https://www.digikey.co.uk/product-detail/en/visual-communications-company-vcc/LSM0603412V/LSM0603412VCT-ND/9486727	LED Indication – Discrete
634	Red	£0.37	128,171	2.05	20	41	3.20	2.80	2.10	0.79	0.67	0.04	0.03	PD1	https://www.digikey.co.uk/product-detail/en/osram-opto-semiconductors-inc/LR-T68F-U1AA-1-1-Z/475-2820-1-ND/2176359	LED Indication – Discrete
633	Red	£0.76	15,667	2.30	150	345	2.80	3.40	0.90	0.79	0.67	0.04	0.03	PD1	https://www.digikey.co.uk/product-detail/en/broadcom-limited/ASMW-LR00-ASU0E/516-4340-1-ND/10239767	LED Indication – Discrete
633	Red	£2.09	3,860	2.20	500	1100	1.70	1.30	0.66	0.79	0.67	0.04	0.03	PD1	https://www.digikey.co.uk/product-detail/en/lumileds/LXZ1-PD01/1416-1053-1-ND/3961158	LED Lighting – Color
632	Red	£0.42	78,440	2.00	20	40	2.20	1.40	1.40	0.80	0.67	0.04	0.03	PD1	https://www.digikey.co.uk/product-detail/en/vishay-semiconductor-opto-division/VLMR233T2V2-GS08/VLMR233T2V2-GS08CT-ND/3025481	LED Indication – Discrete
632	Red	£1.39	1,684	2.29	350	801.5	2.75	2.00	0.70	0.80	0.67	0.04	0.03	PD1	https://www.digikey.co.uk/product-detail/en/osram-opto-semiconductors-inc/KS-DMLQ31-23-GZJY-68-J3T3-Z/475-3377-1-ND/7907972	LED Lighting – Color
631	Red	£0.34	4	2.00	20	40	3.00	1.40	1.20	0.80	0.67	0.03	0.02	PD1	https://www.digikey.co.uk/product-detail/en/lite-on-inc/LTST-M140QEKT/160-2229-1-ND/7708903	LED Indication – Discrete
630	Red	£18.22	62	2.10	15	31.5	3.50	2.20	1.24	0.81	0.67	0.03	0.02	PD1	https://www.digikey.co.uk/product-detail/en/marktech-optoelectronics/MTPS9062MC-BK/1125-1431-ND/8566060	Infrared, UV, Visible Emitters
630	Red	£0.12	103,068	2.00	20	40	1.60	0.80	0.80	0.81	0.67	0.03	0.02	PD1	https://www.digikey.co.uk/product-detail/en/w%C3%BCrth-elektronik/150060RS75000/732-4978-1-ND/4489899	LED Indication – Discrete
629	Red	£0.28	1,147	2.20	20	44	3.20	2.80	2.10	0.81	0.67	0.03	0.02	PD1	https://www.digikey.co.uk/product-detail/en/w%C3%BCrth-elektronik/150141RS73113/732-13433-1-ND/9858011	LED Indication – Discrete
627	Red	£0.32	8,905	2.00	20	40	2.70	2.00	1.50	0.82	0.67	0.03	0.02	PD1	https://www.digikey.co.uk/product-detail/en/kingbright/AA3021ES/754-1523-1-ND/2438921	LED Indication – Discrete
627	Red	£2.94	3,347	2.10	350	735	4.49	3.05	2.10	0.82	0.67	0.03	0.02	PD1	https://www.digikey.co.uk/product-detail/en/lumileds/LXM2-PD01-0040/1416-1023-1-ND/3961128	LED Lighting – Color
626	Red	£1.70	1,374	2.15	350	752.5	3.75	3.75	0.80	0.83	0.66	0.03	0.02	PD1	https://www.digikey.co.uk/product-detail/en/osram-opto-semiconductors-inc/LR-H9PP-HZJZ-1-1-350-R18-Z/475-3761-1-ND/10055042	LED Lighting – Color
625	Red	£0.39	2,710	2.00	20	40	2.00	1.25	0.90	0.83	0.66	0.03	0.02	PD1	https://www.digikey.co.uk/product-detail/en/visual-communications-company-vcc/LSM0805412V/28-LSM0805412VCT-ND/10229621	LED Indication – Discrete
625	Red	£2.60	1,000	2.20	350	770	3.50	3.50	2.13	0.83	0.66	0.03	0.02	PD1	https://www.digikey.co.uk/product-detail/en/inolux/IN-C33CTLR/1830-1169-1-ND/9681249	LED Lighting – Color
624	Red	£0.47	2,041	1.90	20	38	1.60	0.80	0.80	0.84	0.66	0.03	0.02	PD1	https://www.digikey.co.uk/product-detail/en/stanley-electric-co/VFHV1111C-3BY2B-TR/404-1313-1-ND/9477318	LED Indication – Discrete
624	Red	£1.51	567	2.15	350	752.5	3.00	3.00	1.82	0.84	0.66	0.03	0.02	PD1	https://www.digikey.co.uk/product-detail/en/osram-opto-semiconductors-inc/LJ-CKBP-JYKY-36-1-350-R18-Z/475-3756-1-ND/10055037	LED Lighting – Color
623	Red	£0.92	88	2.20	50	110	3.20	2.80	2.10	0.84	0.66	0.03	0.02	PD1	https://www.digikey.co.uk/product-detail/en/stanley-electric-co/VFSV1104LS-TR/404-1323-1-ND/9477328	LED Indication – Discrete
623	Red	£1.33	2,111	2.20	350	770	1.60	1.60	1.73	0.84	0.66	0.03	0.02	PD1	https://www.digikey.co.uk/product-detail/en/cree-inc/XQERED-00-0000-000000702/XQERED-00-0000-000000702CT-ND/5725144	LED Lighting – Color
622	Red	£0.34	2,420	2.00	20	40	2.20	1.40	1.40	0.85	0.66	0.02	0.02	PD1	https://www.digikey.co.uk/product-detail/en/osram-opto-semiconductors-inc/LA-M676-Q2T1-24/475-3730-1-ND/10055011	LED Indication – Discrete
621	Red	£0.32	20,669	2.00	20	40	1.60	0.80	0.90	0.85	0.66	0.02	0.02	PD1	https://www.digikey.co.uk/product-detail/en/lite-on-inc/LTST-C190KAKT/160-1433-1-ND/386810	LED Indication – Discrete
621	Red	£1.13	2,084	2.32	350	812	2.75	2.00	0.70	0.85	0.66	0.02	0.02	PD1	https://www.digikey.co.uk/product-detail/en/osram-opto-semiconductors-inc/KR-DMLQ31-23-HYKY-26-J3T3-Z/475-3376-1-ND/7907968	LED Lighting – Color
620	Red	£0.68	4,870	2.20	20	44	3.00	2.00	1.30	0.86	0.66	0.02	0.02	PD1	https://www.digikey.co.uk/product-detail/en/dialight/5973032507F/350-2326-1-ND/2442839	LED Indication – Discrete
620	Red	£1.51	212	2.15	350	752.5	3.00	3.00	1.82	0.86	0.66	0.02	0.02	PD1	https://www.digikey.co.uk/product-detail/en/osram-opto-semiconductors-inc/LJ-CKBP-JZKZ-25-1-350-R18-Z/475-3757-1-ND/10055038	LED Lighting – Color
618	Orange	£0.38	3,152	2.15	20	43	2.00	1.40	1.40	0.87	0.65	0.02	0.01	PD1	https://www.digikey.co.uk/product-detail/en/osram-opto-semiconductors-inc/LA-M67F-V1AB-24-Z/475-3396-1-ND/7907995	LED Lighting – Color
617	Orange	£1.66	429	2.20	350	770	3.75	3.75	2.41	0.87	0.65	0.02	0.01	PD1	https://www.digikey.co.uk/product-detail/en/osram-opto-semiconductors-inc/LA-H9GP-JYKZ-24-H29C-350-R18-Z/475-3729-ND/9857695	LED Lighting – Color
616	Orange	£0.85	457	2.20	140	308	3.50	3.50	1.40	0.88	0.65	0.02	0.01	PD1	https://www.digikey.co.uk/product-detail/en/vishay-semiconductor-opto-division/VLMK51Z1AA-GS08/751-VLMK51Z1AA-GS08CT-ND/3340214	LED Lighting – Color
615	Orange	£0.34	2,975	1.80	2	3.6	2.20	1.40	1.40	0.88	0.65	0.02	0.01	PD1	https://www.digikey.co.uk/product-detail/en/vishay-semiconductor-opto-division/VLMK20J2L2-GS08/VLMK20J2L2-GS08CT-ND/9663848	LED Indication – Discrete
615	Orange	£0.28	1,696	2.20	20	44	3.20	2.80	2.10	0.88	0.65	0.02	0.01	PD1	https://www.digikey.co.uk/product-detail/en/w%C3%BCrth-elektronik/150141AS73113/732-13434-1-ND/9858012	LED Indication – Discrete
615	Orange	£0.92	1,235	2.20	350	770	1.60	1.60	1.73	0.88	0.65	0.02	0.01	PD1	https://www.digikey.co.uk/product-detail/en/cree-inc/XQERDO-H2-0000-000000701/XQERDO-H2-0000-000000701CT-ND/5423132	LED Lighting – Color
613	Orange	£1.17	574	2.20	350	770	1.60	1.60	1.73	0.89	0.65	0.01	0.01	PD1	https://www.digikey.co.uk/product-detail/en/cree-inc/XQERDO-00-0000-000000802/XQERDO-00-0000-000000802CT-ND/5806215	LED Lighting – Color
612	Orange	£0.36	51,980	2.00	20	40	1.60	0.80	0.55	0.90	0.65	0.01	0.01	PD1	https://www.digikey.co.uk/product-detail/en/broadcom-limited/ASMT-RJ45-AQ502/516-ASMT-RJ45-AQ502CT-ND/10511987	LED Indication – Discrete
611	Orange	£0.20	107,552	2.00	20	40	1.60	0.80	0.65	0.90	0.64	0.01	0.01	PD1	https://www.digikey.co.uk/product-detail/en/lite-on-inc/LTST-C191KFKT/160-1445-1-ND/386832	LED Indication – Discrete
610	Orange	£0.37	61,589	2.10	20	42	1.60	0.80	1.10	0.91	0.64	0.01	0.01	PD1	https://www.digikey.co.uk/product-detail/en/kingbright/APTD1608SECK/754-1860-1-ND/4977032	LED Indication – Discrete
609	Orange	£0.28	7,783	2.00	20	40	1.60	0.80	0.60	0.91	0.64	0.01	0.01	PD1	https://www.digikey.co.uk/product-detail/en/inolux/IN-S63BTA/1830-1071-1-ND/7604712	LED Indication – Discrete
608	Orange	£0.41	2,234	1.90	20	38	3.00	1.50	1.50	0.92	0.64	0.01	0.01	PD1	https://www.digikey.co.uk/product-detail/en/stanley-electric-co/VFA1101W-5AY3B2-TR/404-1234-1-ND/7594912	LED Indication – Discrete
605	Orange	£0.68	3,806	2.20	20	44	3.00	2.00	1.30	0.93	0.64	0.01	0.00	PD1	https://www.digikey.co.uk/product-detail/en/dialight/5973202507F/350-2327-1-ND/2442841	LED Indication – Discrete
603	Orange	£0.37	4,715	2.00	5	10	1.00	0.50	0.50	0.94	0.63	0.00	0.00	PD1	https://www.digikey.co.uk/product-detail/en/inolux/IN-S42BT5A/1830-IN-S42BT5ACT-ND/10384851	LED Indication – Discrete
600	Orange	£0.32	55,996	2.20	20	44	3.20	2.80	2.10	0.96	0.63	0.00	0.00	PD1	https://www.digikey.co.uk/product-detail/en/broadcom-limited/HSMD-A100-J00J1/516-HSMD-A100-J00J1CT-ND/10511714	LED Indication – Discrete	0.96
597	Orange	£0.39	5,619	2.20	20	44	2.00	1.40	1.40	0.96	0.62	0.00	0.00	PD1	https://www.digikey.co.uk/product-detail/en/osram-opto-semiconductors-inc/LY-M67F-T2V2-36-Z/475-3465-1-ND/7908094	LED Indication – Discrete
595	Orange	£0.62	19,980	2.00	20	40	2.00	1.25	0.90	0.97	0.62	0.00	0.00	PD1	https://www.digikey.co.uk/product-detail/en/broadcom-limited/HSMA-C170-T0000/516-HSMA-C170-T0000CT-ND/10511665	LED Indication – Discrete
594	Orange	£0.30	3,472	2.00	20	40	3.20	1.50	1.10	0.97	0.61	0.00	0.00	PD1	https://www.digikey.co.uk/product-detail/en/inolux/IN-S126ATY/1830-1093-1-ND/7604683	LED Indication – Discrete
593	Orange	£0.35	4,530	2.30	20	46	1.40	0.80	0.70	0.97	0.61	0.00	0.00	PD1	https://www.digikey.co.uk/product-detail/en/osram-opto-semiconductors-inc/KY-DELPS1-22-UGVI-36-J3S5-20-S/475-3712-1-ND/9999413	LED Indication – Discrete
593	Orange	£1.65	1,018	2.20	350	770	3.45	3.45	2.39	0.97	0.61	0.00	0.00	PD1	https://www.digikey.co.uk/product-detail/en/cree-inc/XPEBAM-L1-0000-00903/XPEBAM-L1-0000-00903CT-ND/5806127	LED Lighting – Color
592	Orange	£0.17	5,576	2.00	20	40	2.00	1.40	1.41	0.97	0.61	0.00	0.00	PD1	https://www.digikey.co.uk/product-detail/en/w%C3%BCrth-elektronik/150224YS73100A/732-12032-1-ND/8557242	LED Indication – Discrete
591	Orange	£0.23	63,658	2.00	20	40	2.00	1.25	0.90	0.97	0.61	0.00	0.00	PD1	https://www.digikey.co.uk/product-detail/en/osram-opto-semiconductors-inc/LY-R976-PS-36/475-2560-1-ND/1802687	LED Indication – Discrete
591	Orange	£3.93	15,682	3.05	350	1067.5	4.49	3.05	2.10	0.97	0.61	0.00	0.00	PD1	https://www.digikey.co.uk/product-detail/en/lumileds/LXM2-PL01-0000/1416-1027-1-ND/3961132	LED Lighting – Color
590	Orange	£0.34	5,700	2.00	20	40	2.00	1.25	0.75	0.97	0.60	0.00	0.00	PD1	https://www.digikey.co.uk/product-detail/en/kingbright/APT2012SYCK/754-1134-1-ND/1747851	LED Indication – Discrete
590	Orange	£0.85	421	2.20	140	308	3.50	3.50	1.40	0.97	0.60	0.00	0.00	PD1	https://www.digikey.co.uk/product-detail/en/vishay-semiconductor-opto-division/VLMY51Z1AA-GS08/VLMY51Z1AA-GS08CT-ND/3340225	LED Lighting – Color
589	Yellow	£0.47	38,746	2.10	20	42	3.20	1.60	1.10	0.97	0.60	0.00	0.00	PD1	https://www.digikey.co.uk/product-detail/en/broadcom-limited/HSMY-C150/516-1442-1-ND/637766	LED Indication – Discrete
589	Yellow	£2.12	929	2.20	350	770	3.00	3.00	1.59	0.97	0.60	0.00	0.00	PD1	https://www.digikey.co.uk/product-detail/en/osram-opto-semiconductors-inc/GY-CSHPM1-23-KQKS-36-0-350-R18/475-3312-1-ND/6599101	LED Lighting – Color
588	Yellow	£0.23	294,753	2.10	20	42	1.60	0.80	0.65	0.98	0.60	0.00	0.00	PD1	https://www.digikey.co.uk/product-detail/en/lite-on-inc/LTST-C191KSKT/160-1448-1-ND/386838	LED Indication – Discrete
588	Yellow	£1.04	539	2.20	350	770	3.45	3.45	2.39	0.98	0.60	0.00	0.00	PD1	https://www.digikey.co.uk/product-detail/en/cree-inc/XPEBAM-L1-0000-00602/XPEBAM-L1-0000-00602CT-ND/5806123	LED Lighting – Color
586	Yellow	£0.75	3,915	2.00	10	20	3.20	2.80	2.00	0.98	0.59	0.00	0.00	PD1	https://www.digikey.co.uk/product-detail/en/dialight/5973401207F/350-1576-1-ND/809276	LED Indication – Discrete
585	Yellow	£0.52	27,116	2.10	20	42	3.00	2.00	1.50	0.98	0.59	0.00	0.00	PD1	https://www.digikey.co.uk/product-detail/en/dialight/5973401507F/350-2435-1-ND/2810537	LED Indication – Discrete
583	Yellow	£0.47	49,761	2.20	20	44	3.20	2.80	2.10	0.98	0.58	0.00	0.00	PD1	https://www.digikey.co.uk/product-detail/en/broadcom-limited/HSMY-A100-J00J1/516-2855-1-ND/3909287	LED Indication – Discrete
580	Yellow	£0.42	8,140	2.20	20	44	3.00	1.50	1.50	0.99	0.58	0.00	0.00	PD1	https://www.digikey.co.uk/product-detail/en/stanley-electric-co/RAY1102W-745-TR/404-1230-1-ND/7594908	LED Indication – Discrete
576	Yellow	£0.27	2,704	2.00	20	40	2.00	1.25	1.10	0.99	0.57	0.00	0.00	PD1	https://www.digikey.co.uk/product-detail/en/inolux/IN-S85ATYG/1830-1084-1-ND/7604726	LED Indication – Discrete
575	Yellow	£0.22	845,909	2.00	20	40	1.60	0.80	0.70	0.99	0.56	0.00	0.00	PD1	https://www.digikey.co.uk/product-detail/en/everlight-electronics-co-ltd/19-213-G6C-AP2Q2-3T/1080-19-213-G6C-AP2Q2-3TCT-ND/11201031	LED Indication – Discrete
574	Yellow	£0.40	195,963	2.10	20	42	1.60	0.80	1.10	0.99	0.56	0.00	0.00	PD1	https://www.digikey.co.uk/product-detail/en/kingbright/APTD1608CGCK/754-1545-1-ND/2514673	LED Indication – Discrete
573	Yellow	£0.57	90	2.00	20	40	3.20	2.80	2.10	1.00	0.56	0.00	0.00	PD1	https://www.digikey.co.uk/product-detail/en/stanley-electric-co/VFJP1104LS-TR/404-1318-1-ND/9477323	LED Indication – Discrete
572	Yellow	£0.17	5,479	2.00	20	40	2.00	1.40	1.41	1.00	0.56	0.00	0.00	PD1	https://www.digikey.co.uk/product-detail/en/w%C3%BCrth-elektronik/150224VS73100A/732-12031-1-ND/8557241	LED Indication – Discrete
571	Yellow	£0.33	12,544	2.00	20	40	1.60	0.80	0.65	1.00	0.55	0.00	0.00	PD1	https://www.digikey.co.uk/product-detail/en/visual-communications-company-vcc/LSM0603453V/LSM0603453VCT-ND/9486729	LED Indication – Discrete
570	Yellow	£0.52	25,387	2.10	20	42	3.20	1.50	1.00	1.00	0.55	0.00	0.00	PD1	https://www.digikey.co.uk/product-detail/en/broadcom-limited/HSME-C110/516-3982-1-ND/8537290	LED Indication – Discrete
568	Green	£0.58	2,129	2.00	20	40	3.20	1.60	1.40	0.99	0.55	0.00	0.00	PD1	https://www.digikey.co.uk/product-detail/en/bivar-inc/SM1206GC-IL/492-1697-1-ND/4172085	LED Indication – Discrete
568	Green	£3.39	1,689	2.85	500	1425	1.70	1.30	0.66	0.99	0.55	0.00	0.00	PD1	https://www.digikey.co.uk/product-detail/en/lumileds/LXZ1-PX01/1416-1186-1-ND/4626445	LED Lighting – Color
566	Green	£0.53	27,741	1.90	20	38	3.20	2.80	2.10	0.99	0.54	0.00	0.00	PD1	https://www.digikey.co.uk/product-detail/en/broadcom-limited/HSME-A100-L01J1/516-2490-1-ND/2744916	LED Indication – Discrete
565	Green	£0.68	7,050	2.10	20	42	3.00	2.00	1.30	0.98	0.54	0.00	0.00	PD1	https://www.digikey.co.uk/product-detail/en/dialight/5973312507F/350-2328-1-ND/2442843	LED Indication – Discrete
563	Green	£0.51	2,807	2.00	20	40	2.00	1.20	1.10	0.98	0.54	0.00	0.00	PD1	https://www.digikey.co.uk/product-detail/en/bivar-inc/SM0805UGC/492-1329-1-ND/2408561	LED Indication – Discrete
562	Green	£0.55	3,736	2.00	30	60	2.00	1.40	1.40	0.97	0.53	0.00	0.00	PD1	https://www.digikey.co.uk/product-detail/en/osram-opto-semiconductors-inc/LP-M675-M2P1-25-Z/475-2497-1-ND/1802624	LED Indication – Discrete
562	Green	£0.51	576	2.10	20	42	3.20	2.80	2.10	0.97	0.53	0.00	0.00	PD1	https://www.digikey.co.uk/product-detail/en/osram-opto-semiconductors-inc/LP-T67F-P1R2-35-1-20-R18-Z/475-3760-1-ND/10055041	LED Lighting – Color
561	Green	£0.40	3,301	2.05	20	41	1.00	0.50	0.25	0.97	0.53	0.00	0.00	PD1	https://www.digikey.co.uk/product-detail/en/sunled/XZMYR68W-3/1497-1385-1-ND/8259062	LED Indication – Discrete
560	Green	£0.58	23,928	2.10	20	42	1.60	0.80	0.70	0.97	0.53	0.00	0.00	PD1	https://www.digikey.co.uk/product-detail/en/dialight/5975312407NF/350-3776-1-ND/5032367	LED Indication – Discrete
558	Green	£0.52	47,401	2.20	10	22	3.20	2.80	2.10	0.96	0.53	0.00	0.00	PD1	https://www.digikey.co.uk/product-detail/en/broadcom-limited/HSMG-A100-K72J2/516-2250-1-ND/2408236	LED Indication – Discrete
555	Green	£0.47	2,900	2.20	20	44	2.20	1.40	1.40	0.95	0.52	0.00	0.00	PD1	https://www.digikey.co.uk/product-detail/en/vishay-semiconductor-opto-division/VLMP23L2M2-GS08/VLMP23L2M2-GS08CT-ND/9663858	LED Indication – Discrete
532	Green	£1.09	2,094	3.40	10	34	2.20	1.10	1.30	0.88	0.47	0.00	0.00	PD1	https://www.digikey.co.uk/product-detail/en/osram-opto-semiconductors-inc/LT-Y87S-P2S1-35-Z/475-3446-1-ND/7908064	LED Lighting – Color
530	Green	£0.37	3,517	3.30	20	66	1.60	0.80	0.60	0.87	0.47	0.00	0.00	PD1	https://www.digikey.co.uk/product-detail/en/inolux/IN-S63BTG/1830-1069-1-ND/7604713	LED Indication – Discrete
532	Green	£0.82	5,363	3.20	100	320	3.50	3.40	0.90	0.88	0.47	0.00	0.00	PD1	https://www.digikey.co.uk/product-detail/en/lumileds/L135-G525003500000/1416-1984-1-ND/6612871	LED Lighting – Color
528	Green	£0.43	185	3.20	20	64	2.00	1.25	1.10	0.87	0.47	0.00	0.00	PD1	https://www.digikey.co.uk/product-detail/en/inolux/IN-S85ATG/1830-1079-1-ND/7604723	LED Indication – Discrete
528	Green	£1.06	3,582	3.20	350	1120	1.60	1.60	1.73	0.87	0.47	0.00	0.00	PD1	https://www.digikey.co.uk/product-detail/en/cree-inc/XQEGRN-00-0000-000000C01/XQEGRN-00-0000-000000C01CT-ND/5806212	LED Lighting – Color
527	Green	£0.83	1,036	3.00	10	30	3.20	2.80	2.10	0.86	0.46	0.00	0.00	PD1	https://www.digikey.co.uk/product-detail/en/osram-opto-semiconductors-inc/LT-T673-Q2S1-25-26E6-10-R18-Z/475-3770-1-ND/10055051	LED Indication – Discrete
525	Green	£0.39	140,205	2.80	5	14	1.60	0.80	0.45	0.86	0.46	0.00	0.00	PD1	https://www.digikey.co.uk/product-detail/en/lite-on-inc/LTST-C193TGKT-5A/160-1832-1-ND/2356255	LED Indication – Discrete
525	Green	£1.21	926	3.30	350	1155	2.45	2.45	1.97	0.86	0.46	0.00	0.00	PD1	https://www.digikey.co.uk/product-detail/en/cree-inc/XBDGRN-00-0000-000000C02/XBDGRN-00-0000-000000C02CT-ND/5766404	LED Lighting – Color
524	Green	£0.32	3,240	3.00	5	15	1.60	0.80	0.80	0.86	0.46	0.00	0.00	PD1	https://www.digikey.co.uk/product-detail/en/stanley-electric-co/THG1111C-0005-TR/404-1286-1-ND/9477291	LED Indication – Discrete
523	Green	£0.82	770	3.00	20	60	3.20	1.60	1.40	0.85	0.46	0.00	0.00	PD1	https://www.digikey.co.uk/product-detail/en/bivar-inc/SM1206NPGC-IL/492-1945-1-ND/5030121	LED Indication – Discrete
522	Green	£1.01	98,653	3.16	150	474	3.50	2.80	0.90	0.85	0.45	0.00	0.00	PD1	https://www.digikey.co.uk/product-detail/en/broadcom-limited/ASMW-LG00-NY10E/516-4375-1-ND/10257551	LED Indication – Discrete
521	Green	£0.94	9,000	3.40	20	68	3.20	1.60	1.20	0.85	0.45	0.00	0.00	PD1	https://www.digikey.co.uk/product-detail/en/broadcom-limited/HSMQ-C350/516-4366-1-ND/10239793	LED Indication – Discrete
520	Green	£0.72	8,222	3.20	20	64	1.60	0.80	0.95	0.84	0.45	0.00	0.00	PD1	https://www.digikey.co.uk/product-detail/en/sunled/XZM2DG53W-8/1497-1162-1-ND/4745508	LED Indication – Discrete
519	Green	£0.57	2,500	2.90	20	58	2.30	2.30	3.02	0.84	0.45	0.00	0.00	PD1	https://www.digikey.co.uk/product-detail/en/vishay-semiconductor-opto-division/VLDTG1232G-08/VLDTG1232G-08CT-ND/9990308	LED Indication – Discrete
518	Green	£0.42	5,429	2.85	20	57	1.60	0.80	0.65	0.84	0.45	0.00	0.00	PD1	https://www.digikey.co.uk/product-detail/en/vishay-semiconductor-opto-division/VLMTG1400-GS08/VLMTG1400-GS08CT-ND/7597662	LED Indication – Discrete
517	Green	£0.28	1,324	3.00	20	60	3.20	2.80	2.10	0.83	0.44	0.00	0.00	PD1	https://www.digikey.co.uk/product-detail/en/w%C3%BCrth-elektronik/150141GS73113/732-13436-1-ND/9858014	LED Indication – Discrete
516	Green	£0.87	8,715	3.30	20	66	1.00	0.50	0.50	0.83	0.44	0.00	0.00	PD1	https://www.digikey.co.uk/product-detail/en/broadcom-limited/HSMQ-C280/516-3991-1-ND/8537299	LED Indication – Discrete
515	Green	£0.55	9,335	3.30	20	66	2.00	1.25	1.20	0.83	0.44	0.00	0.00	PD1	https://www.digikey.co.uk/product-detail/en/sunled/XZDGK54W-8/1497-1435-1-ND/8259112	LED Indication – Discrete
505	Green	£2.28	3,298	3.25	350	1137.5	3.00	3.00	1.82	0.80	0.42	0.00	0.00	PD1	https://www.digikey.co.uk/product-detail/en/osram-opto-semiconductors-inc/LV-CQBP-JZLX-BD-1-350-R18-Z/475-3450-1-ND/7908073	LED Lighting – Color
500	Green	£2.09	107	2.85	500	1425	1.70	1.30	0.66	0.78	0.41	0.00	0.00	PD1	https://www.digikey.co.uk/product-detail/en/lumileds/LXZ1-PE01/1416-1054-1-ND/3961159	LED Lighting – Color
476	Cyan	£0.56	40	3.10	10	31	3.20	2.80	2.10	0.62	0.35	0.00	0.00	PD1	https://www.digikey.co.uk/product-detail/en/stanley-electric-co/VCEB1104LS-TR/404-1293-1-ND/9477298	LED Indication – Discrete
475	Cyan	£0.72	4,642	3.00	100	300	3.50	3.40	0.90	0.62	0.35	0.00	0.00	PD1	https://www.digikey.co.uk/product-detail/en/lumileds/L135-B475003500000/1416-1973-1-ND/6235335	LED Lighting – Color
473	Blue	£0.31	1,905	3.00	5	15	2.00	1.25	1.10	0.60	0.35	0.00	0.00	PD1	https://www.digikey.co.uk/product-detail/en/inolux/IN-S85AT5B/1830-1078-1-ND/7604720	LED Indication – Discrete
473	Blue	£1.10	2,012	3.10	350	1085	1.60	1.60	1.73	0.60	0.35	0.00	0.00	PD1	https://www.digikey.co.uk/product-detail/en/cree-inc/XQEBLU-00-0000-000000Z02/XQEBLU-00-0000-000000Z02CT-ND/5806211	LED Lighting – Color
472	Blue	£0.38	1,975	3.20	20	64	3.20	1.50	1.10	0.60	0.34	0.00	0.00	PD1	https://www.digikey.co.uk/product-detail/en/inolux/IN-S126ATB/1830-1088-1-ND/7604680	LED Indication – Discrete
470	Blue	£0.40	19,975	3.30	20	66	3.00	2.00	1.50	0.58	0.34	0.00	0.00	PD1	https://www.digikey.co.uk/product-detail/en/american-bright-optoelectronics-corporation/BL-HB332Y/BL-HB332YCT-ND/9678305	LED Indication – Discrete
470	Blue	£2.09	6,866	2.85	500	1425	1.70	1.30	0.66	0.58	0.34	0.00	0.00	PD1	https://www.digikey.co.uk/product-detail/en/lumileds/LXZ1-PB01/1416-1052-1-ND/3961157	LED Lighting – Color
469	Blue	£0.35	2,505	3.00	20	60	2.00	1.25	0.90	0.58	0.34	0.00	0.00	PD1	https://www.digikey.co.uk/product-detail/en/visual-communications-company-vcc/LSM0805463V/28-LSM0805463VCT-ND/10229620	LED Indication – Discrete
468	Blue	£0.77	8,611	3.10	20	62	3.20	1.60	1.40	0.57	0.33	0.00	0.00	PD1	https://www.digikey.co.uk/product-detail/en/bivar-inc/SM1206NBWC-IL/492-1943-1-ND/5030119	LED Indication – Discrete
467	Blue	£0.34	3,950	2.90	5	14.5	1.00	0.50	0.50	0.56	0.33	0.00	0.00	PD1	https://www.digikey.co.uk/product-detail/en/inolux/IN-S42BT5B/1830-IN-S42BT5BCT-ND/10384815	LED Indication – Discrete
465	Blue	£0.50	4,228	3.30	20	66	2.00	1.25	1.20	0.55	0.33	0.00	0.00	PD1	https://www.digikey.co.uk/product-detail/en/sunled/XZFBB54W-8/1497-1437-1-ND/8259114	LED Indication – Discrete
465	Blue	£0.34	14,288	3.40	150	510	3.50	3.50	1.40	0.55	0.33	0.00	0.00	PD1	https://www.digikey.co.uk/product-detail/en/tt-electronics-optek-technology/OVS5MBBCR4/365-1544-1-ND/2164125	LED Lighting – Color
464	Blue	£0.67	6,401	3.20	10	32	3.00	2.80	1.85	0.54	0.32	0.00	0.00	PD1	https://www.digikey.co.uk/product-detail/en/vishay-semiconductor-opto-division/VLMB41P1Q2-GS08/VLMB41P1Q2-GS08CT-ND/4895906	LED Indication – Discrete
463	Blue	£0.46	1,217	3.30	20	66	1.60	0.80	0.80	0.54	0.32	0.00	0.00	PD1	https://www.digikey.co.uk/product-detail/en/stanley-electric-co/VCKB1111CS-TR/404-1299-1-ND/9477304	LED Indication – Discrete
462	Blue	£0.71	15,997	3.40	20	68	2.00	1.25	0.90	0.53	0.32	0.00	0.00	PD1	https://www.digikey.co.uk/product-detail/en/broadcom-limited/HSMR-C170-R0000/516-HSMR-C170-R0000CT-ND/10511779	LED Indication – Discrete
461	Blue	£0.70	1,487	3.30	20	66	1.60	0.80	0.75	0.52	0.32	0.00	0.00	PD1	https://www.digikey.co.uk/product-detail/en/kingbright/APT1608QBC-G/754-1501-1-ND/2263587	LED Indication – Discrete
460	Blue	£0.48	2,617	3.30	20	66	2.00	1.25	1.20	0.52	0.31	0.00	0.00	PD1	https://www.digikey.co.uk/product-detail/en/sunled/XZCBD54W-8/1497-1436-1-ND/8259113	LED Indication – Discrete
460	Blue	£2.61	706	3.20	350	1120	3.30	3.30	2.15	0.52	0.31	0.00	0.00	PD1	https://www.digikey.co.uk/product-detail/en/w%C3%BCrth-elektronik/150353BS74500/732-10349-1-ND/6140862	LED Lighting – Color
459	Blue	£0.74	18,179	3.05	20	61	2.00	1.80	1.40	0.51	0.31	0.00	0.00	PD1	https://www.digikey.co.uk/product-detail/en/osram-opto-semiconductors-inc/LD-MVSG-JGLH-46-1/475-3410-1-ND/7908017	LED Lighting – Color
458	Blue	£1.06	2,191	3.10	350	1085	1.60	1.60	1.73	0.50	0.31	0.00	0.00	PD1	https://www.digikey.co.uk/product-detail/en/cree-inc/XQEROY-00-0000-000000L01/XQEROY-00-0000-000000L01CT-ND/5806221	LED Lighting – Color
455	Blue	£2.59	611	3.30	350	1155	3.45	3.45	2.20	0.48	0.30	0.00	0.00	PD1	https://www.digikey.co.uk/product-detail/en/sunled/XZCB14X160S/1497-1348-1-ND/6615780	LED Indication – Discrete
455	Blue	£1.60	3,140	2.85	350	997.5	3.00	3.00	1.54	0.48	0.30	0.00	0.00	PD1	https://www.digikey.co.uk/product-detail/en/osram-opto-semiconductors-inc/GD-CSHPM1-14-UOVJ-W4-1/475-3272-1-ND/6599061	LED Lighting – Color
452	Blue	£0.45	715	3.00	20	60	2.00	1.40	1.31	0.46	0.29	0.00	0.00	PD1	https://www.digikey.co.uk/product-detail/en/w%C3%BCrth-elektronik/150224BS73100/732-11397-1-ND/7316002	LED Indication – Discrete
451	Blue	£0.76	15,460	3.08	150	462	3.50	2.80	0.90	0.46	0.29	0.00	0.00	PD1	https://www.digikey.co.uk/product-detail/en/broadcom-limited/ASMW-LM00-NGJ0E/516-4342-1-ND/10239769	LED Indication – Discrete
450	Blue	£4.70	597	3.00	1000	3000	3.00	3.00	0.08	0.45	0.29	0.00	0.00	PD1	https://www.digikey.co.uk/product-detail/en/osram-opto-semiconductors-inc/KB-CSLNM1-14-3V6A-46-0-S/475-3718-1-ND/10055001	LED Indication – Discrete
450	Blue	£2.07	3,059	2.85	500	1425	1.70	1.30	0.66	0.45	0.29	0.00	0.00	PD1	https://www.digikey.co.uk/product-detail/en/lumileds/LXZ1-PR01/1416-1058-1-ND/3961163	LED Lighting – Color
448	Violet	£0.69	9,213	3.05	100	305	3.50	3.40	0.90	0.44	0.29	0.00	0.00	PD1	https://www.digikey.co.uk/product-detail/en/lumileds/L135-U450003500000/1416-1723-1-ND/5823508	LED Lighting – Color
445	Violet	£1.16	1,296	3.50	150	525	3.50	2.80	1.05	0.42	0.28	0.00	0.00	PD1	https://www.digikey.co.uk/product-detail/en/sunled/XZCB25X109FS/1497-1309-1-ND/6615689	LED Indication – Discrete
430	Violet	£4.95	965	3.40	700	2380	3.45	3.45	2.13	0.32	0.24	0.00	0.00	PD1	https://www.digikey.co.uk/product-detail/en/lite-on-inc/LTPL-C034UVH430/160-2206-1-ND/7364838	Infrared, UV, Visible Emitters
430	Violet	£0.63	1,416	3.80	20	76	1.60	0.80	0.80	0.32	0.24	0.00	0.00	PD1	https://www.digikey.co.uk/product-detail/en/everlight-electronics-co-ltd/QTLP600CBTR/1080-1401-1-ND/2676135	LED Indication – Discrete
428	Violet	£0.99	11,241	3.90	10	39	1.60	0.80	0.65	0.30	0.24	0.00	0.00	PD1	https://www.digikey.co.uk/product-detail/en/vishay-semiconductor-opto-division/TLMB1100-GS08/751-1156-1-ND/1681439	LED Indication – Discrete

## Colors
Wavelength		Color
Min	Max
0	380	UV
380	450	Violet
450	475	Blue
475	495	Cyan
495	570	Green
570	590	Yellow
590	620	Orange
620	750	Red
750	1400	NIR
1400	3000	SWIR
3000	8000	MWIR
8000	15000	LWIR
15000	1000000	FIR

## Photodiode
Wavelength	Index	Intensity
		PD1	PD2	PD3	PD4
400	0	0.12	0.17	0.00	0.00
500	1	0.78	0.41	0.00	0.00
570	2	1.00	0.55	0.00	0.00
600	3	0.96	0.63	0.00	0.00
700	4	0.45	0.76	0.11	0.08
800	5	0.22	0.99	0.83	0.14
820	6	0.18	1.00	0.87	0.15
900	7	0.11	0.83	0.96	0.35
940	8	0.08	0.65	1.00	0.42
1000	9	0.06	0.37	0.92	0.65
1100	10	0.03	0.04	0.16	0.71
1200	11	0.00	0.00	0.00	0.80
1300	12	0.00	0.00	0.00	0.86
1400	13	0.00	0.00	0.00	0.92
1500	14	0.00	0.00	0.00	0.95
1560	15	0.00	0.00	0.00	0.96
1600	16	0.00	0.00	0.00	0.95
1700	17	0.00	0.00	0.00	0.50
1800	18	0.00	0.00	0.00	0.00