## Components
Wavelength (nm)	Color	Price (£)	Availability	Voltage	Current (mA)	Power (mW)	Length (mm)	Width (mm)	Height (mm)	PD1	PD2	PD3	PD4	Photodiode	Selected	Category	URL

1650	SWIR	£17.00	38	1.00	50	50	3.20	1.60	1.20	0.00	0.00	0.00	0.73	PD4	LD1	Infrared, UV, Visible Emitters	https://www.digikey.co.uk/product-detail/en/marktech-optoelectronics/MTSM5016-199-IR/1125-1354-ND/5872623
1550	SWIR	£17.00	323	1.00	50	50	3.20	1.60	1.20	0.00	0.00	0.00	0.96	PD4	LD2	Infrared, UV, Visible Emitters	https://www.digikey.co.uk/product-detail/en/marktech-optoelectronics/MTSM5015-199-IR/1125-1350-ND/5872619
1500	SWIR	£18.59	1,240	1.05	50	52.5	3.30	3.30	1.95	0.00	0.00	0.00	0.95	PD4		Infrared, UV, Visible Emitters	https://www.digikey.co.uk/product-detail/en/qt-brightek-qtb/QBHP684E-IR1500B/1516-QBHP684E-IR1500BCT-ND/10441186
1450	SWIR	£17.00	30	1.00	50	50	3.20	1.60	1.20	0.00	0.00	0.00	0.94	PD4	LD3	Infrared, UV, Visible Emitters	https://www.digikey.co.uk/product-detail/en/marktech-optoelectronics/MTSM5014-199-IR/1125-1346-ND/5872615
1300	NIR	£17.00	4	1.00	50	50	3.20	1.60	1.20	0.00	0.00	0.00	0.86	PD4		Infrared, UV, Visible Emitters	https://www.digikey.co.uk/product-detail/en/marktech-optoelectronics/MTSM0013-199-IR/1125-1335-ND/5872604
1300	NIR	£14.07	200	1.03	50	51.5	3.50	2.70	1.80	0.00	0.00	0.00	0.86	PD4		Infrared, UV, Visible Emitters	https://www.digikey.co.uk/product-detail/en/marktech-optoelectronics/MTSM1300MT2-BK/1125-MTSM1300MT2-BKCT-ND/11307539
1200	NIR	£17.00	94	1.00	50	50	3.20	1.60	1.20	0.00	0.00	0.00	0.80	PD4	LD4	Infrared, UV, Visible Emitters	https://www.digikey.co.uk/product-detail/en/marktech-optoelectronics/MTSM0012-199-IR/1125-1331-ND/5872600
1070	NIR	£14.07	200	1.32	100	132	3.50	2.70	1.80	0.04	0.14	0.39	0.69	PD4		Infrared, UV, Visible Emitters	https://www.digikey.co.uk/product-detail/en/marktech-optoelectronics/MTSM7110MT2-BK/1125-MTSM7110MT2-BKCT-ND/11307532
1050	NIR	£15.05	124	1.20	50	60	3.20	1.60	1.20	0.05	0.21	0.54	0.68	PD4		Infrared, UV, Visible Emitters	https://www.digikey.co.uk/product-detail/en/marktech-optoelectronics/MTSM5010-199-IR/1125-1342-ND/5872611
1040	NIR	£14.07	200	1.03	100	103	3.50	2.70	1.80	0.05	0.24	0.62	0.67	PD4	LD5	Infrared, UV, Visible Emitters	https://www.digikey.co.uk/product-detail/en/marktech-optoelectronics/MTSM4110MT2-BK/1125-MTSM4110MT2-BKCT-ND/11307533
1020	NIR	£37.48	47	1.00	500	500	3.80	3.80	0.90	0.05	0.30	0.77	0.66	PD3		Infrared, UV, Visible Emitters	https://www.digikey.co.uk/product-detail/en/marktech-optoelectronics/MTSM2010-496-IR/1125-1358-ND/5872627
980	NIR	£33.05	9	1.45	30	43.5	3.50	2.20	1.24	0.07	0.46	0.95	0.57	PD3		Infrared, UV, Visible Emitters	https://www.digikey.co.uk/product-detail/en/marktech-optoelectronics/MTPS2097MC/1125-1451-ND/9598984
980	NIR	£43.97	39	2.00	80	160	3.50	2.20	1.91	0.07	0.46	0.95	0.57	PD3		Infrared, UV, Visible Emitters	https://www.digikey.co.uk/product-detail/en/marktech-optoelectronics/MTE9730CP/1125-1435-ND/8566064
950	NIR	£0.84	14,970	1.60	70	112	3.10	2.25	1.60	0.08	0.60	0.99	0.46	PD3		Infrared, UV, Visible Emitters	https://www.digikey.co.uk/product-detail/en/osram-opto-semiconductors-inc/SFH-4641-Z/475-2872-1-ND/2207278
940	NIR	£0.39	270,682	1.20	65	78	2.00	1.25	1.00	0.08	0.65	1.00	0.42	PD3	LD6	Infrared, UV, Visible Emitters	https://www.digikey.co.uk/product-detail/en/everlight-electronics-co-ltd/IR17-21C-TR8/1080-1353-1-ND/2676087
890	NIR	£0.88	2,918	1.80	100	180	2.00	1.25	0.80	0.12	0.85	0.95	0.33	PD3		Infrared, UV, Visible Emitters	https://www.digikey.co.uk/product-detail/en/vishay-semiconductor-opto-division/VSMY5890X01/751-VSMY5890X01CT-ND/10658274
880	NIR	£0.43	6,807	1.30	50	65	1.60	0.80	0.75	0.13	0.87	0.94	0.30	PD3	LD7	Infrared, UV, Visible Emitters	https://www.digikey.co.uk/product-detail/en/kingbright/APT1608SF4C-PRV/754-1859-1-ND/4977031
875	NIR	£0.36	2,075	1.30	65	84.5	1.20	0.80	0.80	0.13	0.88	0.93	0.29	PD3		Infrared, UV, Visible Emitters	https://www.digikey.co.uk/product-detail/en/everlight-electronics-co-ltd/SIR19-21C-TR8/1080-1425-1-ND/2676159
870	NIR	£0.59	4,980	1.40	50	70	3.00	1.50	1.50	0.14	0.89	0.93	0.28	PD3		Infrared, UV, Visible Emitters	https://www.digikey.co.uk/product-detail/en/stanley-electric-co/TDN1101W-TR/404-1285-1-ND/9477290
860	NIR	£0.93	363,442	1.50	100	150	1.70	0.80	0.65	0.15	0.92	0.92	0.25	PD2		Infrared, UV, Visible Emitters	https://www.digikey.co.uk/product-detail/en/osram-opto-semiconductors-inc/SFH-4050-Z/475-2864-1-ND/2207282
855	NIR	£13.36	4	1.70	100	170	3.50	2.20	1.24	0.15	0.93	0.91	0.24	PD2		Infrared, UV, Visible Emitters	https://www.digikey.co.uk/product-detail/en/marktech-optoelectronics/MTPS3085MC/1125-1033-ND/2798899
855	NIR	£3.57	400	3.20	1000	3200	3.50	3.50	2.36	0.15	0.93	0.91	0.24	PD2		Infrared, UV, Visible Emitters	https://www.digikey.co.uk/product-detail/en/everlight-electronics-co-ltd/HIR-C19D-1N90-L558-P03-TR/1080-HIR-C19D-1N90-L558-P03-CT-ND/10473839
850	NIR	£0.54	7,135	1.45	50	72.5	3.00	1.50	1.50	0.15	0.94	0.90	0.23	PD2	LD8	Infrared, UV, Visible Emitters	https://www.digikey.co.uk/product-detail/en/stanley-electric-co/HDN1102W-TR/404-1329-1-ND/9477334
830	NIR	£1.15	8,016	1.50	100	150	3.50	2.80	1.75	0.17	0.98	0.88	0.18	PD2		Infrared, UV, Visible Emitters	https://www.digikey.co.uk/product-detail/en/vishay-semiconductor-opto-division/VSMG2700-GS08/751-1255-1-ND/1681497
820	NIR	£5.15	2,929	3.30	500	1650	3.50	3.50	2.39	0.18	1.00	0.87	0.15	PD2		Infrared, UV, Visible Emitters	https://www.digikey.co.uk/product-detail/en/osram-opto-semiconductors-inc/SFH-4780S/475-3592-1-ND/9468179
820	NIR	£5.15	1,686	3.30	500	1650	3.50	3.50	1.75	0.18	1.00	0.87	0.15	PD2		Infrared, UV, Visible Emitters	https://www.digikey.co.uk/product-detail/en/osram-opto-semiconductors-inc/SFH-4787S/475-3549-1-ND/9383832
815	NIR	£3.76	987	3.00	1500	4500	3.50	3.50	1.90	0.19	1.00	0.86	0.15	PD2		Infrared, UV, Visible Emitters	https://www.digikey.co.uk/product-detail/en/luminus-devices-inc/SST-10-IRD-B130-S810/1214-SST-10-IRD-B130-S810CT-ND/10521440
810	NIR	£32.97	10	1.55	80	124	3.50	2.20	1.91	0.20	1.00	0.85	0.15	PD2		Infrared, UV, Visible Emitters	https://www.digikey.co.uk/product-detail/en/marktech-optoelectronics/MTE8120CP/1125-1433-ND/8566062
770	NIR	£2.87	842	1.70	30	51	3.20	1.60	1.20	0.29	0.92	0.61	0.12	PD2		Infrared, UV, Visible Emitters	https://www.digikey.co.uk/product-detail/en/marktech-optoelectronics/MTSM0077-843-IR/1125-1337-ND/5872606
740	Red	£2.87	734	1.70	30	51	3.20	1.60	1.20	0.36	0.85	0.40	0.10	PD2	LD9	Infrared, UV, Visible Emitters	https://www.digikey.co.uk/product-detail/en/marktech-optoelectronics/MTSM0074-843-IR/1125-1336-ND/5872605
740	Red	£4.37	513	1.90	700	1330	3.50	3.50	2.00	0.36	0.85	0.40	0.10	PD2		Infrared, UV, Visible Emitters	https://www.digikey.co.uk/product-detail/en/qt-brightek-qtb/QBHP684-IR4BU/1516-1213-1-ND/6151901
735	Red	£2.52	1,087	1.73	350	605.5	2.00	2.00	1.50	0.37	0.84	0.36	0.10	PD2		LED Lighting – Color	https://www.digikey.co.uk/product-detail/en/lumileds/L1C1-FRD1000000000/1416-1913-1-ND/5872096
730	Red	£0.53	6,496	2.15	120	258	3.50	2.80	0.75	0.38	0.83	0.33	0.10	PD2		LED Lighting – Color	https://www.digikey.co.uk/product-detail/en/lumileds/L1SP-FRD0002800000/1416-2055-1-ND/9805577
660	Red	£2.15	899	2.30	3000	6900	3.45	3.45	1.84	0.65	0.71	0.07	0.05	PD2		Infrared, UV, Visible Emitters	https://www.digikey.co.uk/product-detail/en/luminus-devices-inc/SST-20-DR-B120-V660/1214-SST-20-DR-B120-V660CT-ND/10521452
660	Red	£0.22	149,792	1.80	20	36	2.00	1.25	0.90	0.65	0.71	0.07	0.05	PD2	LD10	LED Indication – Discrete	https://www.digikey.co.uk/product-detail/en/osram-opto-semiconductors-inc/LH-R974-LP-1/475-1415-1-ND/1802604
660	Red	£0.51	5,486	2.15	120	258	3.50	2.80	0.75	0.65	0.71	0.07	0.05	PD2		LED Lighting – Color	https://www.digikey.co.uk/product-detail/en/lumileds/L1SP-DRD0002800000/1416-2056-1-ND/9805578
655	Red	£0.32	27,746	1.80	20	36	1.60	0.80	0.75	0.68	0.70	0.06	0.04	PD2		LED Indication – Discrete	https://www.digikey.co.uk/product-detail/en/kingbright/APT1608SRCPRV/754-1122-1-ND/1747839
655	Red	£2.68	1,703	2.10	350	735	4.49	3.05	2.10	0.68	0.70	0.06	0.04	PD2		LED Lighting – Color	https://www.digikey.co.uk/product-detail/en/lumileds/LXM3-PD01/1416-1701-1-ND/5440991
652	Red	£0.37	3,000	2.10	20	42	2.00	1.40	1.31	0.69	0.70	0.06	0.04	PD2		LED Indication – Discrete	https://www.digikey.co.uk/product-detail/en/w%C3%BCrth-elektronik/150224SS73100/732-11399-1-ND/7316025
650	Red	£15.16	35	1.90	50	95	3.50	2.20	1.24	0.71	0.70	0.06	0.04	PD1		Infrared, UV, Visible Emitters	https://www.digikey.co.uk/product-detail/en/marktech-optoelectronics/MTPS7065MC/1125-1151-ND/3973514
650	Red	£0.37	10,783	1.95	20	39	3.20	1.60	1.10	0.71	0.70	0.06	0.04	PD1		LED Indication – Discrete	https://www.digikey.co.uk/product-detail/en/kingbright/AP3216SURCK/754-2162-1-ND/7708877
645	Red	£0.23	203,073	2.00	20	40	2.00	1.25	0.90	0.73	0.69	0.05	0.04	PD1		LED Indication – Discrete	https://www.digikey.co.uk/product-detail/en/osram-opto-semiconductors-inc/LS-R976-NR-1/475-1278-1-ND/1642798
643	Red	£0.35	5,318	2.20	20	44	1.40	0.80	0.70	0.74	0.69	0.05	0.03	PD1		LED Indication – Discrete	https://www.digikey.co.uk/product-detail/en/osram-opto-semiconductors-inc/KS-DELPS1-22-TIVH-68-H3Q4-20-S/475-3714-1-ND/9999415
641	Red	£0.47	6,917	2.00	30	60	3.00	2.80	1.85	0.75	0.68	0.05	0.03	PD1		LED Indication – Discrete	https://www.digikey.co.uk/product-detail/en/vishay-semiconductor-opto-division/VLMS33S1U1-GS08/VLMS33S1U1-GS08CT-ND/8556897
640	Red	£0.47	6,671	2.20	20	44	2.00	1.25	1.20	0.76	0.68	0.04	0.03	PD1		LED Indication – Discrete	https://www.digikey.co.uk/product-detail/en/sunled/XZM2CRK54WA-8/1497-1450-1-ND/8571170
639	Red	£0.35	4,350	2.00	20	40	3.20	1.60	1.10	0.76	0.68	0.04	0.03	PD1		LED Indication – Discrete	https://www.digikey.co.uk/product-detail/en/lite-on-inc/LTST-C21KRKT/160-2024-1-ND/3711415
638	Red	£0.35	3,020	2.10	20	42	1.60	0.80	0.80	0.77	0.68	0.04	0.03	PD1	LD11	LED Indication – Discrete	https://www.digikey.co.uk/product-detail/en/stanley-electric-co/FKR1111C-TR/404-1269-1-ND/9477274
637	Red	£0.60	19,421	2.00	20	40	1.60	0.80	0.70	0.77	0.68	0.04	0.03	PD1		LED Indication – Discrete	https://www.digikey.co.uk/product-detail/en/broadcom-limited/HSMC-C191-T0000/516-HSMC-C191-T0000CT-ND/10511670
636	Red	£0.42	46,481	2.00	20	40	1.60	0.80	0.55	0.78	0.68	0.04	0.03	PD1		LED Indication – Discrete	https://www.digikey.co.uk/product-detail/en/broadcom-limited/ASMT-RR45-AQ902/516-2005-1-ND/1990536
635	Red	£0.27	15,453	2.00	20	40	1.60	0.80	0.65	0.78	0.68	0.04	0.03	PD1		LED Indication – Discrete	https://www.digikey.co.uk/product-detail/en/visual-communications-company-vcc/LSM0603412V/LSM0603412VCT-ND/9486727
634	Red	£0.37	128,171	2.05	20	41	3.20	2.80	2.10	0.79	0.67	0.04	0.03	PD1		LED Indication – Discrete	https://www.digikey.co.uk/product-detail/en/osram-opto-semiconductors-inc/LR-T68F-U1AA-1-1-Z/475-2820-1-ND/2176359
633	Red	£0.76	15,667	2.30	150	345	2.80	3.40	0.90	0.79	0.67	0.04	0.03	PD1		LED Indication – Discrete	https://www.digikey.co.uk/product-detail/en/broadcom-limited/ASMW-LR00-ASU0E/516-4340-1-ND/10239767
633	Red	£2.09	3,860	2.20	500	1100	1.70	1.30	0.66	0.79	0.67	0.04	0.03	PD1		LED Lighting – Color	https://www.digikey.co.uk/product-detail/en/lumileds/LXZ1-PD01/1416-1053-1-ND/3961158
632	Red	£0.42	78,440	2.00	20	40	2.20	1.40	1.40	0.80	0.67	0.04	0.03	PD1		LED Indication – Discrete	https://www.digikey.co.uk/product-detail/en/vishay-semiconductor-opto-division/VLMR233T2V2-GS08/VLMR233T2V2-GS08CT-ND/3025481
632	Red	£1.39	1,684	2.29	350	801.5	2.75	2.00	0.70	0.80	0.67	0.04	0.03	PD1		LED Lighting – Color	https://www.digikey.co.uk/product-detail/en/osram-opto-semiconductors-inc/KS-DMLQ31-23-GZJY-68-J3T3-Z/475-3377-1-ND/7907972
631	Red	£0.34	4	2.00	20	40	3.00	1.40	1.20	0.80	0.67	0.03	0.02	PD1		LED Indication – Discrete	https://www.digikey.co.uk/product-detail/en/lite-on-inc/LTST-M140QEKT/160-2229-1-ND/7708903
630	Red	£18.22	62	2.10	15	31.5	3.50	2.20	1.24	0.81	0.67	0.03	0.02	PD1		Infrared, UV, Visible Emitters	https://www.digikey.co.uk/product-detail/en/marktech-optoelectronics/MTPS9062MC-BK/1125-1431-ND/8566060
630	Red	£0.12	103,068	2.00	20	40	1.60	0.80	0.80	0.81	0.67	0.03	0.02	PD1		LED Indication – Discrete	https://www.digikey.co.uk/product-detail/en/w%C3%BCrth-elektronik/150060RS75000/732-4978-1-ND/4489899
629	Red	£0.28	1,147	2.20	20	44	3.20	2.80	2.10	0.81	0.67	0.03	0.02	PD1		LED Indication – Discrete	https://www.digikey.co.uk/product-detail/en/w%C3%BCrth-elektronik/150141RS73113/732-13433-1-ND/9858011
627	Red	£0.32	8,905	2.00	20	40	2.70	2.00	1.50	0.82	0.67	0.03	0.02	PD1		LED Indication – Discrete	https://www.digikey.co.uk/product-detail/en/kingbright/AA3021ES/754-1523-1-ND/2438921
627	Red	£2.94	3,347	2.10	350	735	4.49	3.05	2.10	0.82	0.67	0.03	0.02	PD1		LED Lighting – Color	https://www.digikey.co.uk/product-detail/en/lumileds/LXM2-PD01-0040/1416-1023-1-ND/3961128
626	Red	£1.70	1,374	2.15	350	752.5	3.75	3.75	0.80	0.83	0.66	0.03	0.02	PD1		LED Lighting – Color	https://www.digikey.co.uk/product-detail/en/osram-opto-semiconductors-inc/LR-H9PP-HZJZ-1-1-350-R18-Z/475-3761-1-ND/10055042
625	Red	£0.39	2,710	2.00	20	40	2.00	1.25	0.90	0.83	0.66	0.03	0.02	PD1		LED Indication – Discrete	https://www.digikey.co.uk/product-detail/en/visual-communications-company-vcc/LSM0805412V/28-LSM0805412VCT-ND/10229621
625	Red	£2.60	1,000	2.20	350	770	3.50	3.50	2.13	0.83	0.66	0.03	0.02	PD1		LED Lighting – Color	https://www.digikey.co.uk/product-detail/en/inolux/IN-C33CTLR/1830-1169-1-ND/9681249
624	Red	£0.47	2,041	1.90	20	38	1.60	0.80	0.80	0.84	0.66	0.03	0.02	PD1		LED Indication – Discrete	https://www.digikey.co.uk/product-detail/en/stanley-electric-co/VFHV1111C-3BY2B-TR/404-1313-1-ND/9477318
624	Red	£1.51	567	2.15	350	752.5	3.00	3.00	1.82	0.84	0.66	0.03	0.02	PD1		LED Lighting – Color	https://www.digikey.co.uk/product-detail/en/osram-opto-semiconductors-inc/LJ-CKBP-JYKY-36-1-350-R18-Z/475-3756-1-ND/10055037
623	Red	£0.92	88	2.20	50	110	3.20	2.80	2.10	0.84	0.66	0.03	0.02	PD1		LED Indication – Discrete	https://www.digikey.co.uk/product-detail/en/stanley-electric-co/VFSV1104LS-TR/404-1323-1-ND/9477328
623	Red	£1.33	2,111	2.20	350	770	1.60	1.60	1.73	0.84	0.66	0.03	0.02	PD1		LED Lighting – Color	https://www.digikey.co.uk/product-detail/en/cree-inc/XQERED-00-0000-000000702/XQERED-00-0000-000000702CT-ND/5725144
622	Red	£0.34	2,420	2.00	20	40	2.20	1.40	1.40	0.85	0.66	0.02	0.02	PD1		LED Indication – Discrete	https://www.digikey.co.uk/product-detail/en/osram-opto-semiconductors-inc/LA-M676-Q2T1-24/475-3730-1-ND/10055011
621	Red	£0.32	20,669	2.00	20	40	1.60	0.80	0.90	0.85	0.66	0.02	0.02	PD1		LED Indication – Discrete	https://www.digikey.co.uk/product-detail/en/lite-on-inc/LTST-C190KAKT/160-1433-1-ND/386810
621	Red	£1.13	2,084	2.32	350	812	2.75	2.00	0.70	0.85	0.66	0.02	0.02	PD1		LED Lighting – Color	https://www.digikey.co.uk/product-detail/en/osram-opto-semiconductors-inc/KR-DMLQ31-23-HYKY-26-J3T3-Z/475-3376-1-ND/7907968
620	Red	£0.68	4,870	2.20	20	44	3.00	2.00	1.30	0.86	0.66	0.02	0.02	PD1		LED Indication – Discrete	https://www.digikey.co.uk/product-detail/en/dialight/5973032507F/350-2326-1-ND/2442839
620	Red	£1.51	212	2.15	350	752.5	3.00	3.00	1.82	0.86	0.66	0.02	0.02	PD1		LED Lighting – Color	https://www.digikey.co.uk/product-detail/en/osram-opto-semiconductors-inc/LJ-CKBP-JZKZ-25-1-350-R18-Z/475-3757-1-ND/10055038
618	Orange	£0.38	3,152	2.15	20	43	2.00	1.40	1.40	0.87	0.65	0.02	0.01	PD1		LED Lighting – Color	https://www.digikey.co.uk/product-detail/en/osram-opto-semiconductors-inc/LA-M67F-V1AB-24-Z/475-3396-1-ND/7907995
617	Orange	£1.66	429	2.20	350	770	3.75	3.75	2.41	0.87	0.65	0.02	0.01	PD1		LED Lighting – Color	https://www.digikey.co.uk/product-detail/en/osram-opto-semiconductors-inc/LA-H9GP-JYKZ-24-H29C-350-R18-Z/475-3729-ND/9857695
616	Orange	£0.85	457	2.20	140	308	3.50	3.50	1.40	0.88	0.65	0.02	0.01	PD1		LED Lighting – Color	https://www.digikey.co.uk/product-detail/en/vishay-semiconductor-opto-division/VLMK51Z1AA-GS08/751-VLMK51Z1AA-GS08CT-ND/3340214
615	Orange	£0.34	2,975	1.80	2	3.6	2.20	1.40	1.40	0.88	0.65	0.02	0.01	PD1		LED Indication – Discrete	https://www.digikey.co.uk/product-detail/en/vishay-semiconductor-opto-division/VLMK20J2L2-GS08/VLMK20J2L2-GS08CT-ND/9663848
615	Orange	£0.28	1,696	2.20	20	44	3.20	2.80	2.10	0.88	0.65	0.02	0.01	PD1		LED Indication – Discrete	https://www.digikey.co.uk/product-detail/en/w%C3%BCrth-elektronik/150141AS73113/732-13434-1-ND/9858012
615	Orange	£0.92	1,235	2.20	350	770	1.60	1.60	1.73	0.88	0.65	0.02	0.01	PD1		LED Lighting – Color	https://www.digikey.co.uk/product-detail/en/cree-inc/XQERDO-H2-0000-000000701/XQERDO-H2-0000-000000701CT-ND/5423132
613	Orange	£1.17	574	2.20	350	770	1.60	1.60	1.73	0.89	0.65	0.01	0.01	PD1		LED Lighting – Color	https://www.digikey.co.uk/product-detail/en/cree-inc/XQERDO-00-0000-000000802/XQERDO-00-0000-000000802CT-ND/5806215
612	Orange	£0.36	51,980	2.00	20	40	1.60	0.80	0.55	0.90	0.65	0.01	0.01	PD1	LD12	LED Indication – Discrete	https://www.digikey.co.uk/product-detail/en/broadcom-limited/ASMT-RJ45-AQ502/516-ASMT-RJ45-AQ502CT-ND/10511987
611	Orange	£0.20	107,552	2.00	20	40	1.60	0.80	0.65	0.90	0.64	0.01	0.01	PD1		LED Indication – Discrete	https://www.digikey.co.uk/product-detail/en/lite-on-inc/LTST-C191KFKT/160-1445-1-ND/386832
610	Orange	£0.37	61,589	2.10	20	42	1.60	0.80	1.10	0.91	0.64	0.01	0.01	PD1		LED Indication – Discrete	https://www.digikey.co.uk/product-detail/en/kingbright/APTD1608SECK/754-1860-1-ND/4977032
609	Orange	£0.28	7,783	2.00	20	40	1.60	0.80	0.60	0.91	0.64	0.01	0.01	PD1		LED Indication – Discrete	https://www.digikey.co.uk/product-detail/en/inolux/IN-S63BTA/1830-1071-1-ND/7604712
608	Orange	£0.41	2,234	1.90	20	38	3.00	1.50	1.50	0.92	0.64	0.01	0.01	PD1		LED Indication – Discrete	https://www.digikey.co.uk/product-detail/en/stanley-electric-co/VFA1101W-5AY3B2-TR/404-1234-1-ND/7594912
605	Orange	£0.68	3,806	2.20	20	44	3.00	2.00	1.30	0.93	0.64	0.01	0.00	PD1		LED Indication – Discrete	https://www.digikey.co.uk/product-detail/en/dialight/5973202507F/350-2327-1-ND/2442841
603	Orange	£0.37	4,715	2.00	5	10	1.00	0.50	0.50	0.94	0.63	0.00	0.00	PD1		LED Indication – Discrete	https://www.digikey.co.uk/product-detail/en/inolux/IN-S42BT5A/1830-IN-S42BT5ACT-ND/10384851
600	Orange	£0.32	55,996	2.20	20	44	3.20	2.80	2.10	0.96	0.63	0.00	0.00	PD1		LED Indication – Discrete	https://www.digikey.co.uk/product-detail/en/broadcom-limited/HSMD-A100-J00J1/516-HSMD-A100-J00J1CT-ND/10511714		0.96
597	Orange	£0.39	5,619	2.20	20	44	2.00	1.40	1.40	0.96	0.62	0.00	0.00	PD1		LED Indication – Discrete	https://www.digikey.co.uk/product-detail/en/osram-opto-semiconductors-inc/LY-M67F-T2V2-36-Z/475-3465-1-ND/7908094
595	Orange	£0.62	19,980	2.00	20	40	2.00	1.25	0.90	0.97	0.62	0.00	0.00	PD1		LED Indication – Discrete	https://www.digikey.co.uk/product-detail/en/broadcom-limited/HSMA-C170-T0000/516-HSMA-C170-T0000CT-ND/10511665
594	Orange	£0.30	3,472	2.00	20	40	3.20	1.50	1.10	0.97	0.61	0.00	0.00	PD1		LED Indication – Discrete	https://www.digikey.co.uk/product-detail/en/inolux/IN-S126ATY/1830-1093-1-ND/7604683
593	Orange	£0.35	4,530	2.30	20	46	1.40	0.80	0.70	0.97	0.61	0.00	0.00	PD1		LED Indication – Discrete	https://www.digikey.co.uk/product-detail/en/osram-opto-semiconductors-inc/KY-DELPS1-22-UGVI-36-J3S5-20-S/475-3712-1-ND/9999413
593	Orange	£1.65	1,018	2.20	350	770	3.45	3.45	2.39	0.97	0.61	0.00	0.00	PD1		LED Lighting – Color	https://www.digikey.co.uk/product-detail/en/cree-inc/XPEBAM-L1-0000-00903/XPEBAM-L1-0000-00903CT-ND/5806127
592	Orange	£0.17	5,576	2.00	20	40	2.00	1.40	1.41	0.97	0.61	0.00	0.00	PD1		LED Indication – Discrete	https://www.digikey.co.uk/product-detail/en/w%C3%BCrth-elektronik/150224YS73100A/732-12032-1-ND/8557242
591	Orange	£0.23	63,658	2.00	20	40	2.00	1.25	0.90	0.97	0.61	0.00	0.00	PD1		LED Indication – Discrete	https://www.digikey.co.uk/product-detail/en/osram-opto-semiconductors-inc/LY-R976-PS-36/475-2560-1-ND/1802687
591	Orange	£3.93	15,682	3.05	350	1067.5	4.49	3.05	2.10	0.97	0.61	0.00	0.00	PD1		LED Lighting – Color	https://www.digikey.co.uk/product-detail/en/lumileds/LXM2-PL01-0000/1416-1027-1-ND/3961132
590	Orange	£0.34	5,700	2.00	20	40	2.00	1.25	0.75	0.97	0.60	0.00	0.00	PD1	LD13	LED Indication – Discrete	https://www.digikey.co.uk/product-detail/en/kingbright/APT2012SYCK/754-1134-1-ND/1747851
590	Orange	£0.85	421	2.20	140	308	3.50	3.50	1.40	0.97	0.60	0.00	0.00	PD1		LED Lighting – Color	https://www.digikey.co.uk/product-detail/en/vishay-semiconductor-opto-division/VLMY51Z1AA-GS08/VLMY51Z1AA-GS08CT-ND/3340225
589	Yellow	£0.47	38,746	2.10	20	42	3.20	1.60	1.10	0.97	0.60	0.00	0.00	PD1		LED Indication – Discrete	https://www.digikey.co.uk/product-detail/en/broadcom-limited/HSMY-C150/516-1442-1-ND/637766
589	Yellow	£2.12	929	2.20	350	770	3.00	3.00	1.59	0.97	0.60	0.00	0.00	PD1		LED Lighting – Color	https://www.digikey.co.uk/product-detail/en/osram-opto-semiconductors-inc/GY-CSHPM1-23-KQKS-36-0-350-R18/475-3312-1-ND/6599101
588	Yellow	£0.23	294,753	2.10	20	42	1.60	0.80	0.65	0.98	0.60	0.00	0.00	PD1		LED Indication – Discrete	https://www.digikey.co.uk/product-detail/en/lite-on-inc/LTST-C191KSKT/160-1448-1-ND/386838
588	Yellow	£1.04	539	2.20	350	770	3.45	3.45	2.39	0.98	0.60	0.00	0.00	PD1		LED Lighting – Color	https://www.digikey.co.uk/product-detail/en/cree-inc/XPEBAM-L1-0000-00602/XPEBAM-L1-0000-00602CT-ND/5806123
586	Yellow	£0.75	3,915	2.00	10	20	3.20	2.80	2.00	0.98	0.59	0.00	0.00	PD1		LED Indication – Discrete	https://www.digikey.co.uk/product-detail/en/dialight/5973401207F/350-1576-1-ND/809276
585	Yellow	£0.52	27,116	2.10	20	42	3.00	2.00	1.50	0.98	0.59	0.00	0.00	PD1		LED Indication – Discrete	https://www.digikey.co.uk/product-detail/en/dialight/5973401507F/350-2435-1-ND/2810537
583	Yellow	£0.47	49,761	2.20	20	44	3.20	2.80	2.10	0.98	0.58	0.00	0.00	PD1		LED Indication – Discrete	https://www.digikey.co.uk/product-detail/en/broadcom-limited/HSMY-A100-J00J1/516-2855-1-ND/3909287
580	Yellow	£0.42	8,140	2.20	20	44	3.00	1.50	1.50	0.99	0.58	0.00	0.00	PD1		LED Indication – Discrete	https://www.digikey.co.uk/product-detail/en/stanley-electric-co/RAY1102W-745-TR/404-1230-1-ND/7594908
576	Yellow	£0.27	2,704	2.00	20	40	2.00	1.25	1.10	0.99	0.57	0.00	0.00	PD1		LED Indication – Discrete	https://www.digikey.co.uk/product-detail/en/inolux/IN-S85ATYG/1830-1084-1-ND/7604726
575	Yellow	£0.22	845,909	2.00	20	40	1.60	0.80	0.70	0.99	0.56	0.00	0.00	PD1		LED Indication – Discrete	https://www.digikey.co.uk/product-detail/en/everlight-electronics-co-ltd/19-213-G6C-AP2Q2-3T/1080-19-213-G6C-AP2Q2-3TCT-ND/11201031
574	Yellow	£0.40	195,963	2.10	20	42	1.60	0.80	1.10	0.99	0.56	0.00	0.00	PD1		LED Indication – Discrete	https://www.digikey.co.uk/product-detail/en/kingbright/APTD1608CGCK/754-1545-1-ND/2514673
573	Yellow	£0.57	90	2.00	20	40	3.20	2.80	2.10	1.00	0.56	0.00	0.00	PD1		LED Indication – Discrete	https://www.digikey.co.uk/product-detail/en/stanley-electric-co/VFJP1104LS-TR/404-1318-1-ND/9477323
572	Yellow	£0.17	5,479	2.00	20	40	2.00	1.40	1.41	1.00	0.56	0.00	0.00	PD1		LED Indication – Discrete	https://www.digikey.co.uk/product-detail/en/w%C3%BCrth-elektronik/150224VS73100A/732-12031-1-ND/8557241
571	Yellow	£0.33	12,544	2.00	20	40	1.60	0.80	0.65	1.00	0.55	0.00	0.00	PD1		LED Indication – Discrete	https://www.digikey.co.uk/product-detail/en/visual-communications-company-vcc/LSM0603453V/LSM0603453VCT-ND/9486729
570	Yellow	£0.52	25,387	2.10	20	42	3.20	1.50	1.00	1.00	0.55	0.00	0.00	PD1	LD14	LED Indication – Discrete	https://www.digikey.co.uk/product-detail/en/broadcom-limited/HSME-C110/516-3982-1-ND/8537290
568	Green	£0.58	2,129	2.00	20	40	3.20	1.60	1.40	0.99	0.55	0.00	0.00	PD1		LED Indication – Discrete	https://www.digikey.co.uk/product-detail/en/bivar-inc/SM1206GC-IL/492-1697-1-ND/4172085
568	Green	£3.39	1,689	2.85	500	1425	1.70	1.30	0.66	0.99	0.55	0.00	0.00	PD1		LED Lighting – Color	https://www.digikey.co.uk/product-detail/en/lumileds/LXZ1-PX01/1416-1186-1-ND/4626445
566	Green	£0.53	27,741	1.90	20	38	3.20	2.80	2.10	0.99	0.54	0.00	0.00	PD1		LED Indication – Discrete	https://www.digikey.co.uk/product-detail/en/broadcom-limited/HSME-A100-L01J1/516-2490-1-ND/2744916
565	Green	£0.68	7,050	2.10	20	42	3.00	2.00	1.30	0.98	0.54	0.00	0.00	PD1		LED Indication – Discrete	https://www.digikey.co.uk/product-detail/en/dialight/5973312507F/350-2328-1-ND/2442843
563	Green	£0.51	2,807	2.00	20	40	2.00	1.20	1.10	0.98	0.54	0.00	0.00	PD1		LED Indication – Discrete	https://www.digikey.co.uk/product-detail/en/bivar-inc/SM0805UGC/492-1329-1-ND/2408561
562	Green	£0.55	3,736	2.00	30	60	2.00	1.40	1.40	0.97	0.53	0.00	0.00	PD1		LED Indication – Discrete	https://www.digikey.co.uk/product-detail/en/osram-opto-semiconductors-inc/LP-M675-M2P1-25-Z/475-2497-1-ND/1802624
562	Green	£0.51	576	2.10	20	42	3.20	2.80	2.10	0.97	0.53	0.00	0.00	PD1		LED Lighting – Color	https://www.digikey.co.uk/product-detail/en/osram-opto-semiconductors-inc/LP-T67F-P1R2-35-1-20-R18-Z/475-3760-1-ND/10055041
561	Green	£0.40	3,301	2.05	20	41	1.00	0.50	0.25	0.97	0.53	0.00	0.00	PD1		LED Indication – Discrete	https://www.digikey.co.uk/product-detail/en/sunled/XZMYR68W-3/1497-1385-1-ND/8259062
560	Green	£0.58	23,928	2.10	20	42	1.60	0.80	0.70	0.97	0.53	0.00	0.00	PD1		LED Indication – Discrete	https://www.digikey.co.uk/product-detail/en/dialight/5975312407NF/350-3776-1-ND/5032367
558	Green	£0.52	47,401	2.20	10	22	3.20	2.80	2.10	0.96	0.53	0.00	0.00	PD1		LED Indication – Discrete	https://www.digikey.co.uk/product-detail/en/broadcom-limited/HSMG-A100-K72J2/516-2250-1-ND/2408236
555	Green	£0.47	2,900	2.20	20	44	2.20	1.40	1.40	0.95	0.52	0.00	0.00	PD1		LED Indication – Discrete	https://www.digikey.co.uk/product-detail/en/vishay-semiconductor-opto-division/VLMP23L2M2-GS08/VLMP23L2M2-GS08CT-ND/9663858
532	Green	£1.09	2,094	3.40	10	34	2.20	1.10	1.30	0.88	0.47	0.00	0.00	PD1		LED Lighting – Color	https://www.digikey.co.uk/product-detail/en/osram-opto-semiconductors-inc/LT-Y87S-P2S1-35-Z/475-3446-1-ND/7908064
530	Green	£0.37	3,517	3.30	20	66	1.60	0.80	0.60	0.87	0.47	0.00	0.00	PD1		LED Indication – Discrete	https://www.digikey.co.uk/product-detail/en/inolux/IN-S63BTG/1830-1069-1-ND/7604713
532	Green	£0.82	5,363	3.20	100	320	3.50	3.40	0.90	0.88	0.47	0.00	0.00	PD1		LED Lighting – Color	https://www.digikey.co.uk/product-detail/en/lumileds/L135-G525003500000/1416-1984-1-ND/6612871
528	Green	£0.43	185	3.20	20	64	2.00	1.25	1.10	0.87	0.47	0.00	0.00	PD1	LD15	LED Indication – Discrete	https://www.digikey.co.uk/product-detail/en/inolux/IN-S85ATG/1830-1079-1-ND/7604723
528	Green	£1.06	3,582	3.20	350	1120	1.60	1.60	1.73	0.87	0.47	0.00	0.00	PD1		LED Lighting – Color	https://www.digikey.co.uk/product-detail/en/cree-inc/XQEGRN-00-0000-000000C01/XQEGRN-00-0000-000000C01CT-ND/5806212
527	Green	£0.83	1,036	3.00	10	30	3.20	2.80	2.10	0.86	0.46	0.00	0.00	PD1		LED Indication – Discrete	https://www.digikey.co.uk/product-detail/en/osram-opto-semiconductors-inc/LT-T673-Q2S1-25-26E6-10-R18-Z/475-3770-1-ND/10055051
525	Green	£0.39	140,205	2.80	5	14	1.60	0.80	0.45	0.86	0.46	0.00	0.00	PD1		LED Indication – Discrete	https://www.digikey.co.uk/product-detail/en/lite-on-inc/LTST-C193TGKT-5A/160-1832-1-ND/2356255
525	Green	£1.21	926	3.30	350	1155	2.45	2.45	1.97	0.86	0.46	0.00	0.00	PD1		LED Lighting – Color	https://www.digikey.co.uk/product-detail/en/cree-inc/XBDGRN-00-0000-000000C02/XBDGRN-00-0000-000000C02CT-ND/5766404
524	Green	£0.32	3,240	3.00	5	15	1.60	0.80	0.80	0.86	0.46	0.00	0.00	PD1		LED Indication – Discrete	https://www.digikey.co.uk/product-detail/en/stanley-electric-co/THG1111C-0005-TR/404-1286-1-ND/9477291
523	Green	£0.82	770	3.00	20	60	3.20	1.60	1.40	0.85	0.46	0.00	0.00	PD1		LED Indication – Discrete	https://www.digikey.co.uk/product-detail/en/bivar-inc/SM1206NPGC-IL/492-1945-1-ND/5030121
522	Green	£1.01	98,653	3.16	150	474	3.50	2.80	0.90	0.85	0.45	0.00	0.00	PD1		LED Indication – Discrete	https://www.digikey.co.uk/product-detail/en/broadcom-limited/ASMW-LG00-NY10E/516-4375-1-ND/10257551
521	Green	£0.94	9,000	3.40	20	68	3.20	1.60	1.20	0.85	0.45	0.00	0.00	PD1		LED Indication – Discrete	https://www.digikey.co.uk/product-detail/en/broadcom-limited/HSMQ-C350/516-4366-1-ND/10239793
520	Green	£0.72	8,222	3.20	20	64	1.60	0.80	0.95	0.84	0.45	0.00	0.00	PD1		LED Indication – Discrete	https://www.digikey.co.uk/product-detail/en/sunled/XZM2DG53W-8/1497-1162-1-ND/4745508
519	Green	£0.57	2,500	2.90	20	58	2.30	2.30	3.02	0.84	0.45	0.00	0.00	PD1		LED Indication – Discrete	https://www.digikey.co.uk/product-detail/en/vishay-semiconductor-opto-division/VLDTG1232G-08/VLDTG1232G-08CT-ND/9990308
518	Green	£0.42	5,429	2.85	20	57	1.60	0.80	0.65	0.84	0.45	0.00	0.00	PD1		LED Indication – Discrete	https://www.digikey.co.uk/product-detail/en/vishay-semiconductor-opto-division/VLMTG1400-GS08/VLMTG1400-GS08CT-ND/7597662
517	Green	£0.28	1,324	3.00	20	60	3.20	2.80	2.10	0.83	0.44	0.00	0.00	PD1		LED Indication – Discrete	https://www.digikey.co.uk/product-detail/en/w%C3%BCrth-elektronik/150141GS73113/732-13436-1-ND/9858014
516	Green	£0.87	8,715	3.30	20	66	1.00	0.50	0.50	0.83	0.44	0.00	0.00	PD1		LED Indication – Discrete	https://www.digikey.co.uk/product-detail/en/broadcom-limited/HSMQ-C280/516-3991-1-ND/8537299
515	Green	£0.55	9,335	3.30	20	66	2.00	1.25	1.20	0.83	0.44	0.00	0.00	PD1		LED Indication – Discrete	https://www.digikey.co.uk/product-detail/en/sunled/XZDGK54W-8/1497-1435-1-ND/8259112
505	Green	£2.28	3,298	3.25	350	1137.5	3.00	3.00	1.82	0.80	0.42	0.00	0.00	PD1		LED Lighting – Color	https://www.digikey.co.uk/product-detail/en/osram-opto-semiconductors-inc/LV-CQBP-JZLX-BD-1-350-R18-Z/475-3450-1-ND/7908073
500	Green	£2.09	107	2.85	500	1425	1.70	1.30	0.66	0.78	0.41	0.00	0.00	PD1		LED Lighting – Color	https://www.digikey.co.uk/product-detail/en/lumileds/LXZ1-PE01/1416-1054-1-ND/3961159
476	Cyan	£0.56	40	3.10	10	31	3.20	2.80	2.10	0.62	0.35	0.00	0.00	PD1		LED Indication – Discrete	https://www.digikey.co.uk/product-detail/en/stanley-electric-co/VCEB1104LS-TR/404-1293-1-ND/9477298
475	Cyan	£0.72	4,642	3.00	100	300	3.50	3.40	0.90	0.62	0.35	0.00	0.00	PD1		LED Lighting – Color	https://www.digikey.co.uk/product-detail/en/lumileds/L135-B475003500000/1416-1973-1-ND/6235335
473	Blue	£0.31	1,905	3.00	5	15	2.00	1.25	1.10	0.60	0.35	0.00	0.00	PD1		LED Indication – Discrete	https://www.digikey.co.uk/product-detail/en/inolux/IN-S85AT5B/1830-1078-1-ND/7604720
473	Blue	£1.10	2,012	3.10	350	1085	1.60	1.60	1.73	0.60	0.35	0.00	0.00	PD1		LED Lighting – Color	https://www.digikey.co.uk/product-detail/en/cree-inc/XQEBLU-00-0000-000000Z02/XQEBLU-00-0000-000000Z02CT-ND/5806211
472	Blue	£0.38	1,975	3.20	20	64	3.20	1.50	1.10	0.60	0.34	0.00	0.00	PD1		LED Indication – Discrete	https://www.digikey.co.uk/product-detail/en/inolux/IN-S126ATB/1830-1088-1-ND/7604680
470	Blue	£0.40	19,975	3.30	20	66	3.00	2.00	1.50	0.58	0.34	0.00	0.00	PD1	LD16	LED Indication – Discrete	https://www.digikey.co.uk/product-detail/en/american-bright-optoelectronics-corporation/BL-HB332Y/BL-HB332YCT-ND/9678305
470	Blue	£2.09	6,866	2.85	500	1425	1.70	1.30	0.66	0.58	0.34	0.00	0.00	PD1		LED Lighting – Color	https://www.digikey.co.uk/product-detail/en/lumileds/LXZ1-PB01/1416-1052-1-ND/3961157
469	Blue	£0.35	2,505	3.00	20	60	2.00	1.25	0.90	0.58	0.34	0.00	0.00	PD1		LED Indication – Discrete	https://www.digikey.co.uk/product-detail/en/visual-communications-company-vcc/LSM0805463V/28-LSM0805463VCT-ND/10229620
468	Blue	£0.77	8,611	3.10	20	62	3.20	1.60	1.40	0.57	0.33	0.00	0.00	PD1		LED Indication – Discrete	https://www.digikey.co.uk/product-detail/en/bivar-inc/SM1206NBWC-IL/492-1943-1-ND/5030119
467	Blue	£0.34	3,950	2.90	5	14.5	1.00	0.50	0.50	0.56	0.33	0.00	0.00	PD1		LED Indication – Discrete	https://www.digikey.co.uk/product-detail/en/inolux/IN-S42BT5B/1830-IN-S42BT5BCT-ND/10384815
465	Blue	£0.50	4,228	3.30	20	66	2.00	1.25	1.20	0.55	0.33	0.00	0.00	PD1		LED Indication – Discrete	https://www.digikey.co.uk/product-detail/en/sunled/XZFBB54W-8/1497-1437-1-ND/8259114
465	Blue	£0.34	14,288	3.40	150	510	3.50	3.50	1.40	0.55	0.33	0.00	0.00	PD1		LED Lighting – Color	https://www.digikey.co.uk/product-detail/en/tt-electronics-optek-technology/OVS5MBBCR4/365-1544-1-ND/2164125
464	Blue	£0.67	6,401	3.20	10	32	3.00	2.80	1.85	0.54	0.32	0.00	0.00	PD1		LED Indication – Discrete	https://www.digikey.co.uk/product-detail/en/vishay-semiconductor-opto-division/VLMB41P1Q2-GS08/VLMB41P1Q2-GS08CT-ND/4895906
463	Blue	£0.46	1,217	3.30	20	66	1.60	0.80	0.80	0.54	0.32	0.00	0.00	PD1		LED Indication – Discrete	https://www.digikey.co.uk/product-detail/en/stanley-electric-co/VCKB1111CS-TR/404-1299-1-ND/9477304
462	Blue	£0.71	15,997	3.40	20	68	2.00	1.25	0.90	0.53	0.32	0.00	0.00	PD1		LED Indication – Discrete	https://www.digikey.co.uk/product-detail/en/broadcom-limited/HSMR-C170-R0000/516-HSMR-C170-R0000CT-ND/10511779
461	Blue	£0.70	1,487	3.30	20	66	1.60	0.80	0.75	0.52	0.32	0.00	0.00	PD1		LED Indication – Discrete	https://www.digikey.co.uk/product-detail/en/kingbright/APT1608QBC-G/754-1501-1-ND/2263587
460	Blue	£0.48	2,617	3.30	20	66	2.00	1.25	1.20	0.52	0.31	0.00	0.00	PD1		LED Indication – Discrete	https://www.digikey.co.uk/product-detail/en/sunled/XZCBD54W-8/1497-1436-1-ND/8259113
460	Blue	£2.61	706	3.20	350	1120	3.30	3.30	2.15	0.52	0.31	0.00	0.00	PD1		LED Lighting – Color	https://www.digikey.co.uk/product-detail/en/w%C3%BCrth-elektronik/150353BS74500/732-10349-1-ND/6140862
459	Blue	£0.74	18,179	3.05	20	61	2.00	1.80	1.40	0.51	0.31	0.00	0.00	PD1		LED Lighting – Color	https://www.digikey.co.uk/product-detail/en/osram-opto-semiconductors-inc/LD-MVSG-JGLH-46-1/475-3410-1-ND/7908017
458	Blue	£1.06	2,191	3.10	350	1085	1.60	1.60	1.73	0.50	0.31	0.00	0.00	PD1		LED Lighting – Color	https://www.digikey.co.uk/product-detail/en/cree-inc/XQEROY-00-0000-000000L01/XQEROY-00-0000-000000L01CT-ND/5806221
455	Blue	£2.59	611	3.30	350	1155	3.45	3.45	2.20	0.48	0.30	0.00	0.00	PD1		LED Indication – Discrete	https://www.digikey.co.uk/product-detail/en/sunled/XZCB14X160S/1497-1348-1-ND/6615780
455	Blue	£1.60	3,140	2.85	350	997.5	3.00	3.00	1.54	0.48	0.30	0.00	0.00	PD1		LED Lighting – Color	https://www.digikey.co.uk/product-detail/en/osram-opto-semiconductors-inc/GD-CSHPM1-14-UOVJ-W4-1/475-3272-1-ND/6599061
452	Blue	£0.45	715	3.00	20	60	2.00	1.40	1.31	0.46	0.29	0.00	0.00	PD1		LED Indication – Discrete	https://www.digikey.co.uk/product-detail/en/w%C3%BCrth-elektronik/150224BS73100/732-11397-1-ND/7316002
451	Blue	£0.76	15,460	3.08	150	462	3.50	2.80	0.90	0.46	0.29	0.00	0.00	PD1		LED Indication – Discrete	https://www.digikey.co.uk/product-detail/en/broadcom-limited/ASMW-LM00-NGJ0E/516-4342-1-ND/10239769
450	Blue	£4.70	597	3.00	1000	3000	3.00	3.00	0.08	0.45	0.29	0.00	0.00	PD1		LED Indication – Discrete	https://www.digikey.co.uk/product-detail/en/osram-opto-semiconductors-inc/KB-CSLNM1-14-3V6A-46-0-S/475-3718-1-ND/10055001
450	Blue	£2.07	3,059	2.85	500	1425	1.70	1.30	0.66	0.45	0.29	0.00	0.00	PD1		LED Lighting – Color	https://www.digikey.co.uk/product-detail/en/lumileds/LXZ1-PR01/1416-1058-1-ND/3961163
448	Violet	£0.69	9,213	3.05	100	305	3.50	3.40	0.90	0.44	0.29	0.00	0.00	PD1		LED Lighting – Color	https://www.digikey.co.uk/product-detail/en/lumileds/L135-U450003500000/1416-1723-1-ND/5823508
445	Violet	£1.16	1,296	3.50	150	525	3.50	2.80	1.05	0.42	0.28	0.00	0.00	PD1		LED Indication – Discrete	https://www.digikey.co.uk/product-detail/en/sunled/XZCB25X109FS/1497-1309-1-ND/6615689
430	Violet	£4.95	965	3.40	700	2380	3.45	3.45	2.13	0.32	0.24	0.00	0.00	PD1		Infrared, UV, Visible Emitters	https://www.digikey.co.uk/product-detail/en/lite-on-inc/LTPL-C034UVH430/160-2206-1-ND/7364838
430	Violet	£0.63	1,416	3.80	20	76	1.60	0.80	0.80	0.32	0.24	0.00	0.00	PD1		LED Indication – Discrete	https://www.digikey.co.uk/product-detail/en/everlight-electronics-co-ltd/QTLP600CBTR/1080-1401-1-ND/2676135
428	Violet	£0.99	11,241	3.90	10	39	1.60	0.80	0.65	0.30	0.24	0.00	0.00	PD1		LED Indication – Discrete	https://www.digikey.co.uk/product-detail/en/vishay-semiconductor-opto-division/TLMB1100-GS08/751-1156-1-ND/1681439

## Colors
Wavelength		Color
Min	Max
0	380	UV
380	450	Violet
450	475	Blue
475	495	Cyan
495	570	Green
570	590	Yellow
590	620	Orange
620	750	Red
750	1400	NIR
1400	3000	SWIR
3000	8000	MWIR
8000	15000	LWIR
15000	1000000	FIR

## Photodiode
Wavelength	Intensity
	PD1	PD2	PD3	PD4
400	0.12	0.17	0.00	0.00
500	0.78	0.41	0.00	0.00
570	1.00	0.55	0.00	0.00
600	0.96	0.63	0.00	0.00
700	0.45	0.76	0.11	0.08
800	0.22	0.99	0.83	0.14
820	0.18	1.00	0.87	0.15
900	0.11	0.83	0.96	0.35
940	0.08	0.65	1.00	0.42
1000	0.06	0.37	0.92	0.65
1100	0.03	0.04	0.16	0.71
1200	0.00	0.00	0.00	0.80
1300	0.00	0.00	0.00	0.86
1400	0.00	0.00	0.00	0.92
1500	0.00	0.00	0.00	0.95
1560	0.00	0.00	0.00	0.96
1600	0.00	0.00	0.00	0.95
1700	0.00	0.00	0.00	0.50
1800	0.00	0.00	0.00	0.00