## Components
Wavelength (nm)	Color	Price (£)	Availability	Voltage	Current (mA)	Power (mW)	Length (mm)	Width (mm)	Height (mm)	PD1	PD2	PD3	PD4	URL	Category

1650	SWIR	£17.00	38	1.00	50	50	3.20	1.60	1.20	0.00	0.00	0.00	0.73	https://www.digikey.co.uk/product-detail/en/marktech-optoelectronics/MTSM5016-199-IR/1125-1354-ND/5872623	Infrared, UV, Visible Emitters
1550	SWIR	£17.00	323	1.00	50	50	3.20	1.60	1.20	0.00	0.00	0.00	0.96	https://www.digikey.co.uk/product-detail/en/marktech-optoelectronics/MTSM5015-199-IR/1125-1350-ND/5872619	Infrared, UV, Visible Emitters
1500	SWIR	£18.59	1,240	1.05	50	52.5	3.30	3.30	1.95	0.00	0.00	0.00	0.95	https://www.digikey.co.uk/product-detail/en/qt-brightek-qtb/QBHP684E-IR1500B/1516-QBHP684E-IR1500BCT-ND/10441186	Infrared, UV, Visible Emitters
1450	SWIR	£17.00	30	1.00	50	50	3.20	1.60	1.20	0.00	0.00	0.00	0.94	https://www.digikey.co.uk/product-detail/en/marktech-optoelectronics/MTSM5014-199-IR/1125-1346-ND/5872615	Infrared, UV, Visible Emitters
1300	NIR	£17.00	4	1.00	50	50	3.20	1.60	1.20	0.00	0.00	0.00	0.86	https://www.digikey.co.uk/product-detail/en/marktech-optoelectronics/MTSM0013-199-IR/1125-1335-ND/5872604	Infrared, UV, Visible Emitters
1300	NIR	£14.07	200	1.03	50	51.5	3.50	2.70	1.80	0.00	0.00	0.00	0.86	https://www.digikey.co.uk/product-detail/en/marktech-optoelectronics/MTSM1300MT2-BK/1125-MTSM1300MT2-BKCT-ND/11307539	Infrared, UV, Visible Emitters
1200	NIR	£17.00	94	1.00	50	50	3.20	1.60	1.20	0.00	0.00	0.00	0.80	https://www.digikey.co.uk/product-detail/en/marktech-optoelectronics/MTSM0012-199-IR/1125-1331-ND/5872600	Infrared, UV, Visible Emitters
1070	NIR	£14.07	200	1.32	100	132	3.50	2.70	1.80	0.04	0.14	0.39	0.69	https://www.digikey.co.uk/product-detail/en/marktech-optoelectronics/MTSM7110MT2-BK/1125-MTSM7110MT2-BKCT-ND/11307532	Infrared, UV, Visible Emitters
1050	NIR	£15.05	124	1.20	50	60	3.20	1.60	1.20	0.05	0.21	0.54	0.68	https://www.digikey.co.uk/product-detail/en/marktech-optoelectronics/MTSM5010-199-IR/1125-1342-ND/5872611	Infrared, UV, Visible Emitters
1040	NIR	£14.07	200	1.03	100	103	3.50	2.70	1.80	0.05	0.24	0.62	0.67	https://www.digikey.co.uk/product-detail/en/marktech-optoelectronics/MTSM4110MT2-BK/1125-MTSM4110MT2-BKCT-ND/11307533	Infrared, UV, Visible Emitters
1020	NIR	£37.48	47	1.00	500	500	3.80	3.80	0.90	0.05	0.30	0.77	0.66	https://www.digikey.co.uk/product-detail/en/marktech-optoelectronics/MTSM2010-496-IR/1125-1358-ND/5872627	Infrared, UV, Visible Emitters
980	NIR	£33.05	9	1.45	30	43.5	3.50	2.20	1.24	0.07	0.46	0.95	0.57	https://www.digikey.co.uk/product-detail/en/marktech-optoelectronics/MTPS2097MC/1125-1451-ND/9598984	Infrared, UV, Visible Emitters
980	NIR	£43.97	39	2.00	80	160	3.50	2.20	1.91	0.07	0.46	0.95	0.57	https://www.digikey.co.uk/product-detail/en/marktech-optoelectronics/MTE9730CP/1125-1435-ND/8566064	Infrared, UV, Visible Emitters
950	NIR	£0.84	14,970	1.60	70	112	3.10	2.25	1.60	0.08	0.60	0.99	0.46	https://www.digikey.co.uk/product-detail/en/osram-opto-semiconductors-inc/SFH-4641-Z/475-2872-1-ND/2207278	Infrared, UV, Visible Emitters
940	NIR	£0.39	270,682	1.20	65	78	2.00	1.25	1.00	0.08	0.65	1.00	0.42	https://www.digikey.co.uk/product-detail/en/everlight-electronics-co-ltd/IR17-21C-TR8/1080-1353-1-ND/2676087	Infrared, UV, Visible Emitters
890	NIR	£0.88	2,918	1.80	100	180	2.00	1.25	0.80	0.12	0.85	0.95	0.33	https://www.digikey.co.uk/product-detail/en/vishay-semiconductor-opto-division/VSMY5890X01/751-VSMY5890X01CT-ND/10658274	Infrared, UV, Visible Emitters
880	NIR	£0.43	6,807	1.30	50	65	1.60	0.80	0.75	0.13	0.87	0.94	0.30	https://www.digikey.co.uk/product-detail/en/kingbright/APT1608SF4C-PRV/754-1859-1-ND/4977031	Infrared, UV, Visible Emitters
875	NIR	£0.36	2,075	1.30	65	84.5	1.20	0.80	0.80	0.13	0.88	0.93	0.29	https://www.digikey.co.uk/product-detail/en/everlight-electronics-co-ltd/SIR19-21C-TR8/1080-1425-1-ND/2676159	Infrared, UV, Visible Emitters
870	NIR	£0.59	4,980	1.40	50	70	3.00	1.50	1.50	0.14	0.89	0.93	0.28	https://www.digikey.co.uk/product-detail/en/stanley-electric-co/TDN1101W-TR/404-1285-1-ND/9477290	Infrared, UV, Visible Emitters
860	NIR	£0.93	363,442	1.50	100	150	1.70	0.80	0.65	0.15	0.92	0.92	0.25	https://www.digikey.co.uk/product-detail/en/osram-opto-semiconductors-inc/SFH-4050-Z/475-2864-1-ND/2207282	Infrared, UV, Visible Emitters
855	NIR	£13.36	4	1.70	100	170	3.50	2.20	1.24	0.15	0.93	0.91	0.24	https://www.digikey.co.uk/product-detail/en/marktech-optoelectronics/MTPS3085MC/1125-1033-ND/2798899	Infrared, UV, Visible Emitters
855	NIR	£3.57	400	3.20	1000	3200	3.50	3.50	2.36	0.15	0.93	0.91	0.24	https://www.digikey.co.uk/product-detail/en/everlight-electronics-co-ltd/HIR-C19D-1N90-L558-P03-TR/1080-HIR-C19D-1N90-L558-P03-CT-ND/10473839	Infrared, UV, Visible Emitters
850	NIR	£0.54	7,135	1.45	50	72.5	3.00	1.50	1.50	0.15	0.94	0.90	0.23	https://www.digikey.co.uk/product-detail/en/stanley-electric-co/HDN1102W-TR/404-1329-1-ND/9477334	Infrared, UV, Visible Emitters
830	NIR	£1.15	8,016	1.50	100	150	3.50	2.80	1.75	0.17	0.98	0.88	0.18	https://www.digikey.co.uk/product-detail/en/vishay-semiconductor-opto-division/VSMG2700-GS08/751-1255-1-ND/1681497	Infrared, UV, Visible Emitters
820	NIR	£5.15	2,929	3.30	500	1650	3.50	3.50	2.39	0.18	1.00	0.87	0.15	https://www.digikey.co.uk/product-detail/en/osram-opto-semiconductors-inc/SFH-4780S/475-3592-1-ND/9468179	Infrared, UV, Visible Emitters
820	NIR	£5.15	1,686	3.30	500	1650	3.50	3.50	1.75	0.18	1.00	0.87	0.15	https://www.digikey.co.uk/product-detail/en/osram-opto-semiconductors-inc/SFH-4787S/475-3549-1-ND/9383832	Infrared, UV, Visible Emitters
815	NIR	£3.76	987	3.00	1500	4500	3.50	3.50	1.90	0.19	1.00	0.86	0.15	https://www.digikey.co.uk/product-detail/en/luminus-devices-inc/SST-10-IRD-B130-S810/1214-SST-10-IRD-B130-S810CT-ND/10521440	Infrared, UV, Visible Emitters
810	NIR	£32.97	10	1.55	80	124	3.50	2.20	1.91	0.20	1.00	0.85	0.15	https://www.digikey.co.uk/product-detail/en/marktech-optoelectronics/MTE8120CP/1125-1433-ND/8566062	Infrared, UV, Visible Emitters
770	NIR	£2.87	842	1.70	30	51	3.20	1.60	1.20	0.29	0.92	0.61	0.12	https://www.digikey.co.uk/product-detail/en/marktech-optoelectronics/MTSM0077-843-IR/1125-1337-ND/5872606	Infrared, UV, Visible Emitters
740	Red	£2.87	734	1.70	30	51	3.20	1.60	1.20	0.36	0.85	0.40	0.10	https://www.digikey.co.uk/product-detail/en/marktech-optoelectronics/MTSM0074-843-IR/1125-1336-ND/5872605	Infrared, UV, Visible Emitters
740	Red	£4.37	513	1.90	700	1330	3.50	3.50	2.00	0.36	0.85	0.40	0.10	https://www.digikey.co.uk/product-detail/en/qt-brightek-qtb/QBHP684-IR4BU/1516-1213-1-ND/6151901	Infrared, UV, Visible Emitters
735	Red	£2.52	1,087	1.73	350	605.5	2.00	2.00	1.50	0.37	0.84	0.36	0.10	https://www.digikey.co.uk/product-detail/en/lumileds/L1C1-FRD1000000000/1416-1913-1-ND/5872096	LED Lighting – Color
730	Red	£0.53	6,496	2.15	120	258	3.50	2.80	0.75	0.38	0.83	0.33	0.10	https://www.digikey.co.uk/product-detail/en/lumileds/L1SP-FRD0002800000/1416-2055-1-ND/9805577	LED Lighting – Color
660	Red	£2.15	899	2.30	3000	6900	3.45	3.45	1.84	0.65	0.71	0.07	0.05	https://www.digikey.co.uk/product-detail/en/luminus-devices-inc/SST-20-DR-B120-V660/1214-SST-20-DR-B120-V660CT-ND/10521452	Infrared, UV, Visible Emitters
660	Red	£0.22	149,792	1.80	20	36	2.00	1.25	0.90	0.65	0.71	0.07	0.05	https://www.digikey.co.uk/product-detail/en/osram-opto-semiconductors-inc/LH-R974-LP-1/475-1415-1-ND/1802604	LED Indication – Discrete
660	Red	£0.51	5,486	2.15	120	258	3.50	2.80	0.75	0.65	0.71	0.07	0.05	https://www.digikey.co.uk/product-detail/en/lumileds/L1SP-DRD0002800000/1416-2056-1-ND/9805578	LED Lighting – Color
655	Red	£0.32	27,746	1.80	20	36	1.60	0.80	0.75	0.68	0.70	0.06	0.04	https://www.digikey.co.uk/product-detail/en/kingbright/APT1608SRCPRV/754-1122-1-ND/1747839	LED Indication – Discrete
655	Red	£2.68	1,703	2.10	350	735	4.49	3.05	2.10	0.68	0.70	0.06	0.04	https://www.digikey.co.uk/product-detail/en/lumileds/LXM3-PD01/1416-1701-1-ND/5440991	LED Lighting – Color
652	Red	£0.37	3,000	2.10	20	42	2.00	1.40	1.31	0.69	0.70	0.06	0.04	https://www.digikey.co.uk/product-detail/en/w%C3%BCrth-elektronik/150224SS73100/732-11399-1-ND/7316025	LED Indication – Discrete
650	Red	£15.16	35	1.90	50	95	3.50	2.20	1.24	0.71	0.70	0.06	0.04	https://www.digikey.co.uk/product-detail/en/marktech-optoelectronics/MTPS7065MC/1125-1151-ND/3973514	Infrared, UV, Visible Emitters
650	Red	£0.37	10,783	1.95	20	39	3.20	1.60	1.10	0.71	0.70	0.06	0.04	https://www.digikey.co.uk/product-detail/en/kingbright/AP3216SURCK/754-2162-1-ND/7708877	LED Indication – Discrete
645	Red	£0.23	203,073	2.00	20	40	2.00	1.25	0.90	0.73	0.69	0.05	0.04	https://www.digikey.co.uk/product-detail/en/osram-opto-semiconductors-inc/LS-R976-NR-1/475-1278-1-ND/1642798	LED Indication – Discrete
643	Red	£0.35	5,318	2.20	20	44	1.40	0.80	0.70	0.74	0.69	0.05	0.03	https://www.digikey.co.uk/product-detail/en/osram-opto-semiconductors-inc/KS-DELPS1-22-TIVH-68-H3Q4-20-S/475-3714-1-ND/9999415	LED Indication – Discrete
641	Red	£0.47	6,917	2.00	30	60	3.00	2.80	1.85	0.75	0.68	0.05	0.03	https://www.digikey.co.uk/product-detail/en/vishay-semiconductor-opto-division/VLMS33S1U1-GS08/VLMS33S1U1-GS08CT-ND/8556897	LED Indication – Discrete
640	Red	£0.47	6,671	2.20	20	44	2.00	1.25	1.20	0.76	0.68	0.04	0.03	https://www.digikey.co.uk/product-detail/en/sunled/XZM2CRK54WA-8/1497-1450-1-ND/8571170	LED Indication – Discrete
639	Red	£0.35	4,350	2.00	20	40	3.20	1.60	1.10	0.76	0.68	0.04	0.03	https://www.digikey.co.uk/product-detail/en/lite-on-inc/LTST-C21KRKT/160-2024-1-ND/3711415	LED Indication – Discrete
638	Red	£0.35	3,020	2.10	20	42	1.60	0.80	0.80	0.77	0.68	0.04	0.03	https://www.digikey.co.uk/product-detail/en/stanley-electric-co/FKR1111C-TR/404-1269-1-ND/9477274	LED Indication – Discrete
637	Red	£0.60	19,421	2.00	20	40	1.60	0.80	0.70	0.77	0.68	0.04	0.03	https://www.digikey.co.uk/product-detail/en/broadcom-limited/HSMC-C191-T0000/516-HSMC-C191-T0000CT-ND/10511670	LED Indication – Discrete
636	Red	£0.42	46,481	2.00	20	40	1.60	0.80	0.55	0.78	0.68	0.04	0.03	https://www.digikey.co.uk/product-detail/en/broadcom-limited/ASMT-RR45-AQ902/516-2005-1-ND/1990536	LED Indication – Discrete
635	Red	£0.27	15,453	2.00	20	40	1.60	0.80	0.65	0.78	0.68	0.04	0.03	https://www.digikey.co.uk/product-detail/en/visual-communications-company-vcc/LSM0603412V/LSM0603412VCT-ND/9486727	LED Indication – Discrete
634	Red	£0.37	128,171	2.05	20	41	3.20	2.80	2.10	0.79	0.67	0.04	0.03	https://www.digikey.co.uk/product-detail/en/osram-opto-semiconductors-inc/LR-T68F-U1AA-1-1-Z/475-2820-1-ND/2176359	LED Indication – Discrete
633	Red	£0.76	15,667	2.30	150	345	2.80	3.40	0.90	0.79	0.67	0.04	0.03	https://www.digikey.co.uk/product-detail/en/broadcom-limited/ASMW-LR00-ASU0E/516-4340-1-ND/10239767	LED Indication – Discrete
633	Red	£2.09	3,860	2.20	500	1100	1.70	1.30	0.66	0.79	0.67	0.04	0.03	https://www.digikey.co.uk/product-detail/en/lumileds/LXZ1-PD01/1416-1053-1-ND/3961158	LED Lighting – Color
632	Red	£0.42	78,440	2.00	20	40	2.20	1.40	1.40	0.80	0.67	0.04	0.03	https://www.digikey.co.uk/product-detail/en/vishay-semiconductor-opto-division/VLMR233T2V2-GS08/VLMR233T2V2-GS08CT-ND/3025481	LED Indication – Discrete
632	Red	£1.39	1,684	2.29	350	801.5	2.75	2.00	0.70	0.80	0.67	0.04	0.03	https://www.digikey.co.uk/product-detail/en/osram-opto-semiconductors-inc/KS-DMLQ31-23-GZJY-68-J3T3-Z/475-3377-1-ND/7907972	LED Lighting – Color
631	Red	£0.34	4	2.00	20	40	3.00	1.40	1.20	0.80	0.67	0.03	0.02	https://www.digikey.co.uk/product-detail/en/lite-on-inc/LTST-M140QEKT/160-2229-1-ND/7708903	LED Indication – Discrete
630	Red	£18.22	62	2.10	15	31.5	3.50	2.20	1.24	0.81	0.67	0.03	0.02	https://www.digikey.co.uk/product-detail/en/marktech-optoelectronics/MTPS9062MC-BK/1125-1431-ND/8566060	Infrared, UV, Visible Emitters
630	Red	£0.12	103,068	2.00	20	40	1.60	0.80	0.80	0.81	0.67	0.03	0.02	https://www.digikey.co.uk/product-detail/en/w%C3%BCrth-elektronik/150060RS75000/732-4978-1-ND/4489899	LED Indication – Discrete
629	Red	£0.28	1,147	2.20	20	44	3.20	2.80	2.10	0.81	0.67	0.03	0.02	https://www.digikey.co.uk/product-detail/en/w%C3%BCrth-elektronik/150141RS73113/732-13433-1-ND/9858011	LED Indication – Discrete
627	Red	£0.32	8,905	2.00	20	40	2.70	2.00	1.50	0.82	0.67	0.03	0.02	https://www.digikey.co.uk/product-detail/en/kingbright/AA3021ES/754-1523-1-ND/2438921	LED Indication – Discrete
627	Red	£2.94	3,347	2.10	350	735	4.49	3.05	2.10	0.82	0.67	0.03	0.02	https://www.digikey.co.uk/product-detail/en/lumileds/LXM2-PD01-0040/1416-1023-1-ND/3961128	LED Lighting – Color
626	Red	£1.70	1,374	2.15	350	752.5	3.75	3.75	0.80	0.83	0.66	0.03	0.02	https://www.digikey.co.uk/product-detail/en/osram-opto-semiconductors-inc/LR-H9PP-HZJZ-1-1-350-R18-Z/475-3761-1-ND/10055042	LED Lighting – Color
625	Red	£0.39	2,710	2.00	20	40	2.00	1.25	0.90	0.83	0.66	0.03	0.02	https://www.digikey.co.uk/product-detail/en/visual-communications-company-vcc/LSM0805412V/28-LSM0805412VCT-ND/10229621	LED Indication – Discrete
625	Red	£2.60	1,000	2.20	350	770	3.50	3.50	2.13	0.83	0.66	0.03	0.02	https://www.digikey.co.uk/product-detail/en/inolux/IN-C33CTLR/1830-1169-1-ND/9681249	LED Lighting – Color
624	Red	£0.47	2,041	1.90	20	38	1.60	0.80	0.80	0.84	0.66	0.03	0.02	https://www.digikey.co.uk/product-detail/en/stanley-electric-co/VFHV1111C-3BY2B-TR/404-1313-1-ND/9477318	LED Indication – Discrete
624	Red	£1.51	567	2.15	350	752.5	3.00	3.00	1.82	0.84	0.66	0.03	0.02	https://www.digikey.co.uk/product-detail/en/osram-opto-semiconductors-inc/LJ-CKBP-JYKY-36-1-350-R18-Z/475-3756-1-ND/10055037	LED Lighting – Color
623	Red	£0.92	88	2.20	50	110	3.20	2.80	2.10	0.84	0.66	0.03	0.02	https://www.digikey.co.uk/product-detail/en/stanley-electric-co/VFSV1104LS-TR/404-1323-1-ND/9477328	LED Indication – Discrete
623	Red	£1.33	2,111	2.20	350	770	1.60	1.60	1.73	0.84	0.66	0.03	0.02	https://www.digikey.co.uk/product-detail/en/cree-inc/XQERED-00-0000-000000702/XQERED-00-0000-000000702CT-ND/5725144	LED Lighting – Color
622	Red	£0.34	2,420	2.00	20	40	2.20	1.40	1.40	0.85	0.66	0.02	0.02	https://www.digikey.co.uk/product-detail/en/osram-opto-semiconductors-inc/LA-M676-Q2T1-24/475-3730-1-ND/10055011	LED Indication – Discrete
621	Red	£0.32	20,669	2.00	20	40	1.60	0.80	0.90	0.85	0.66	0.02	0.02	https://www.digikey.co.uk/product-detail/en/lite-on-inc/LTST-C190KAKT/160-1433-1-ND/386810	LED Indication – Discrete
621	Red	£1.13	2,084	2.32	350	812	2.75	2.00	0.70	0.85	0.66	0.02	0.02	https://www.digikey.co.uk/product-detail/en/osram-opto-semiconductors-inc/KR-DMLQ31-23-HYKY-26-J3T3-Z/475-3376-1-ND/7907968	LED Lighting – Color
620	Red	£0.68	4,870	2.20	20	44	3.00	2.00	1.30	0.86	0.66	0.02	0.02	https://www.digikey.co.uk/product-detail/en/dialight/5973032507F/350-2326-1-ND/2442839	LED Indication – Discrete
620	Red	£1.51	212	2.15	350	752.5	3.00	3.00	1.82	0.86	0.66	0.02	0.02	https://www.digikey.co.uk/product-detail/en/osram-opto-semiconductors-inc/LJ-CKBP-JZKZ-25-1-350-R18-Z/475-3757-1-ND/10055038	LED Lighting – Color
618	Orange	£0.38	3,152	2.15	20	43	2.00	1.40	1.40	0.87	0.65	0.02	0.01	https://www.digikey.co.uk/product-detail/en/osram-opto-semiconductors-inc/LA-M67F-V1AB-24-Z/475-3396-1-ND/7907995	LED Lighting – Color
617	Orange	£1.66	429	2.20	350	770	3.75	3.75	2.41	0.87	0.65	0.02	0.01	https://www.digikey.co.uk/product-detail/en/osram-opto-semiconductors-inc/LA-H9GP-JYKZ-24-H29C-350-R18-Z/475-3729-ND/9857695	LED Lighting – Color
616	Orange	£0.85	457	2.20	140	308	3.50	3.50	1.40	0.88	0.65	0.02	0.01	https://www.digikey.co.uk/product-detail/en/vishay-semiconductor-opto-division/VLMK51Z1AA-GS08/751-VLMK51Z1AA-GS08CT-ND/3340214	LED Lighting – Color
615	Orange	£0.34	2,975	1.80	2	3.6	2.20	1.40	1.40	0.88	0.65	0.02	0.01	https://www.digikey.co.uk/product-detail/en/vishay-semiconductor-opto-division/VLMK20J2L2-GS08/VLMK20J2L2-GS08CT-ND/9663848	LED Indication – Discrete
615	Orange	£0.28	1,696	2.20	20	44	3.20	2.80	2.10	0.88	0.65	0.02	0.01	https://www.digikey.co.uk/product-detail/en/w%C3%BCrth-elektronik/150141AS73113/732-13434-1-ND/9858012	LED Indication – Discrete
615	Orange	£0.92	1,235	2.20	350	770	1.60	1.60	1.73	0.88	0.65	0.02	0.01	https://www.digikey.co.uk/product-detail/en/cree-inc/XQERDO-H2-0000-000000701/XQERDO-H2-0000-000000701CT-ND/5423132	LED Lighting – Color
613	Orange	£1.17	574	2.20	350	770	1.60	1.60	1.73	0.89	0.65	0.01	0.01	https://www.digikey.co.uk/product-detail/en/cree-inc/XQERDO-00-0000-000000802/XQERDO-00-0000-000000802CT-ND/5806215	LED Lighting – Color
612	Orange	£0.36	51,980	2.00	20	40	1.60	0.80	0.55	0.90	0.65	0.01	0.01	https://www.digikey.co.uk/product-detail/en/broadcom-limited/ASMT-RJ45-AQ502/516-ASMT-RJ45-AQ502CT-ND/10511987	LED Indication – Discrete
611	Orange	£0.20	107,552	2.00	20	40	1.60	0.80	0.65	0.90	0.64	0.01	0.01	https://www.digikey.co.uk/product-detail/en/lite-on-inc/LTST-C191KFKT/160-1445-1-ND/386832	LED Indication – Discrete
610	Orange	£0.37	61,589	2.10	20	42	1.60	0.80	1.10	0.91	0.64	0.01	0.01	https://www.digikey.co.uk/product-detail/en/kingbright/APTD1608SECK/754-1860-1-ND/4977032	LED Indication – Discrete
609	Orange	£0.28	7,783	2.00	20	40	1.60	0.80	0.60	0.91	0.64	0.01	0.01	https://www.digikey.co.uk/product-detail/en/inolux/IN-S63BTA/1830-1071-1-ND/7604712	LED Indication – Discrete
608	Orange	£0.41	2,234	1.90	20	38	3.00	1.50	1.50	0.92	0.64	0.01	0.01	https://www.digikey.co.uk/product-detail/en/stanley-electric-co/VFA1101W-5AY3B2-TR/404-1234-1-ND/7594912	LED Indication – Discrete
605	Orange	£0.68	3,806	2.20	20	44	3.00	2.00	1.30	0.93	0.64	0.01	0.00	https://www.digikey.co.uk/product-detail/en/dialight/5973202507F/350-2327-1-ND/2442841	LED Indication – Discrete
603	Orange	£0.37	4,715	2.00	5	10	1.00	0.50	0.50	0.94	0.63	0.00	0.00	https://www.digikey.co.uk/product-detail/en/inolux/IN-S42BT5A/1830-IN-S42BT5ACT-ND/10384851	LED Indication – Discrete
600	Orange	£0.32	55,996	2.20	20	44	3.20	2.80	2.10	0.96	0.63	0.00	0.00	https://www.digikey.co.uk/product-detail/en/broadcom-limited/HSMD-A100-J00J1/516-HSMD-A100-J00J1CT-ND/10511714	LED Indication – Discrete	0.96
597	Orange	£0.39	5,619	2.20	20	44	2.00	1.40	1.40	0.96	0.62	0.00	0.00	https://www.digikey.co.uk/product-detail/en/osram-opto-semiconductors-inc/LY-M67F-T2V2-36-Z/475-3465-1-ND/7908094	LED Indication – Discrete
595	Orange	£0.62	19,980	2.00	20	40	2.00	1.25	0.90	0.97	0.62	0.00	0.00	https://www.digikey.co.uk/product-detail/en/broadcom-limited/HSMA-C170-T0000/516-HSMA-C170-T0000CT-ND/10511665	LED Indication – Discrete
594	Orange	£0.30	3,472	2.00	20	40	3.20	1.50	1.10	0.97	0.61	0.00	0.00	https://www.digikey.co.uk/product-detail/en/inolux/IN-S126ATY/1830-1093-1-ND/7604683	LED Indication – Discrete
593	Orange	£0.35	4,530	2.30	20	46	1.40	0.80	0.70	0.97	0.61	0.00	0.00	https://www.digikey.co.uk/product-detail/en/osram-opto-semiconductors-inc/KY-DELPS1-22-UGVI-36-J3S5-20-S/475-3712-1-ND/9999413	LED Indication – Discrete
593	Orange	£1.65	1,018	2.20	350	770	3.45	3.45	2.39	0.97	0.61	0.00	0.00	https://www.digikey.co.uk/product-detail/en/cree-inc/XPEBAM-L1-0000-00903/XPEBAM-L1-0000-00903CT-ND/5806127	LED Lighting – Color
592	Orange	£0.17	5,576	2.00	20	40	2.00	1.40	1.41	0.97	0.61	0.00	0.00	https://www.digikey.co.uk/product-detail/en/w%C3%BCrth-elektronik/150224YS73100A/732-12032-1-ND/8557242	LED Indication – Discrete
591	Orange	£0.23	63,658	2.00	20	40	2.00	1.25	0.90	0.97	0.61	0.00	0.00	https://www.digikey.co.uk/product-detail/en/osram-opto-semiconductors-inc/LY-R976-PS-36/475-2560-1-ND/1802687	LED Indication – Discrete
591	Orange	£3.93	15,682	3.05	350	1067.5	4.49	3.05	2.10	0.97	0.61	0.00	0.00	https://www.digikey.co.uk/product-detail/en/lumileds/LXM2-PL01-0000/1416-1027-1-ND/3961132	LED Lighting – Color
590	Orange	£0.34	5,700	2.00	20	40	2.00	1.25	0.75	0.97	0.60	0.00	0.00	https://www.digikey.co.uk/product-detail/en/kingbright/APT2012SYCK/754-1134-1-ND/1747851	LED Indication – Discrete
590	Orange	£0.85	421	2.20	140	308	3.50	3.50	1.40	0.97	0.60	0.00	0.00	https://www.digikey.co.uk/product-detail/en/vishay-semiconductor-opto-division/VLMY51Z1AA-GS08/VLMY51Z1AA-GS08CT-ND/3340225	LED Lighting – Color
589	Yellow	£0.47	38,746	2.10	20	42	3.20	1.60	1.10	0.97	0.60	0.00	0.00	https://www.digikey.co.uk/product-detail/en/broadcom-limited/HSMY-C150/516-1442-1-ND/637766	LED Indication – Discrete
589	Yellow	£2.12	929	2.20	350	770	3.00	3.00	1.59	0.97	0.60	0.00	0.00	https://www.digikey.co.uk/product-detail/en/osram-opto-semiconductors-inc/GY-CSHPM1-23-KQKS-36-0-350-R18/475-3312-1-ND/6599101	LED Lighting – Color
588	Yellow	£0.23	294,753	2.10	20	42	1.60	0.80	0.65	0.98	0.60	0.00	0.00	https://www.digikey.co.uk/product-detail/en/lite-on-inc/LTST-C191KSKT/160-1448-1-ND/386838	LED Indication – Discrete
588	Yellow	£1.04	539	2.20	350	770	3.45	3.45	2.39	0.98	0.60	0.00	0.00	https://www.digikey.co.uk/product-detail/en/cree-inc/XPEBAM-L1-0000-00602/XPEBAM-L1-0000-00602CT-ND/5806123	LED Lighting – Color
586	Yellow	£0.75	3,915	2.00	10	20	3.20	2.80	2.00	0.98	0.59	0.00	0.00	https://www.digikey.co.uk/product-detail/en/dialight/5973401207F/350-1576-1-ND/809276	LED Indication – Discrete
585	Yellow	£0.52	27,116	2.10	20	42	3.00	2.00	1.50	0.98	0.59	0.00	0.00	https://www.digikey.co.uk/product-detail/en/dialight/5973401507F/350-2435-1-ND/2810537	LED Indication – Discrete
583	Yellow	£0.47	49,761	2.20	20	44	3.20	2.80	2.10	0.98	0.58	0.00	0.00	https://www.digikey.co.uk/product-detail/en/broadcom-limited/HSMY-A100-J00J1/516-2855-1-ND/3909287	LED Indication – Discrete
580	Yellow	£0.42	8,140	2.20	20	44	3.00	1.50	1.50	0.99	0.58	0.00	0.00	https://www.digikey.co.uk/product-detail/en/stanley-electric-co/RAY1102W-745-TR/404-1230-1-ND/7594908	LED Indication – Discrete
576	Yellow	£0.27	2,704	2.00	20	40	2.00	1.25	1.10	0.99	0.57	0.00	0.00	https://www.digikey.co.uk/product-detail/en/inolux/IN-S85ATYG/1830-1084-1-ND/7604726	LED Indication – Discrete
575	Yellow	£0.22	845,909	2.00	20	40	1.60	0.80	0.70	0.99	0.56	0.00	0.00	https://www.digikey.co.uk/product-detail/en/everlight-electronics-co-ltd/19-213-G6C-AP2Q2-3T/1080-19-213-G6C-AP2Q2-3TCT-ND/11201031	LED Indication – Discrete
574	Yellow	£0.40	195,963	2.10	20	42	1.60	0.80	1.10	0.99	0.56	0.00	0.00	https://www.digikey.co.uk/product-detail/en/kingbright/APTD1608CGCK/754-1545-1-ND/2514673	LED Indication – Discrete
573	Yellow	£0.57	90	2.00	20	40	3.20	2.80	2.10	1.00	0.56	0.00	0.00	https://www.digikey.co.uk/product-detail/en/stanley-electric-co/VFJP1104LS-TR/404-1318-1-ND/9477323	LED Indication – Discrete
572	Yellow	£0.17	5,479	2.00	20	40	2.00	1.40	1.41	1.00	0.56	0.00	0.00	https://www.digikey.co.uk/product-detail/en/w%C3%BCrth-elektronik/150224VS73100A/732-12031-1-ND/8557241	LED Indication – Discrete
571	Yellow	£0.33	12,544	2.00	20	40	1.60	0.80	0.65	1.00	0.55	0.00	0.00	https://www.digikey.co.uk/product-detail/en/visual-communications-company-vcc/LSM0603453V/LSM0603453VCT-ND/9486729	LED Indication – Discrete
570	Yellow	£0.52	25,387	2.10	20	42	3.20	1.50	1.00	1.00	0.55	0.00	0.00	https://www.digikey.co.uk/product-detail/en/broadcom-limited/HSME-C110/516-3982-1-ND/8537290	LED Indication – Discrete
568	Green	£0.58	2,129	2.00	20	40	3.20	1.60	1.40	0.99	0.55	0.00	0.00	https://www.digikey.co.uk/product-detail/en/bivar-inc/SM1206GC-IL/492-1697-1-ND/4172085	LED Indication – Discrete
568	Green	£3.39	1,689	2.85	500	1425	1.70	1.30	0.66	0.99	0.55	0.00	0.00	https://www.digikey.co.uk/product-detail/en/lumileds/LXZ1-PX01/1416-1186-1-ND/4626445	LED Lighting – Color
566	Green	£0.53	27,741	1.90	20	38	3.20	2.80	2.10	0.99	0.54	0.00	0.00	https://www.digikey.co.uk/product-detail/en/broadcom-limited/HSME-A100-L01J1/516-2490-1-ND/2744916	LED Indication – Discrete
565	Green	£0.68	7,050	2.10	20	42	3.00	2.00	1.30	0.98	0.54	0.00	0.00	https://www.digikey.co.uk/product-detail/en/dialight/5973312507F/350-2328-1-ND/2442843	LED Indication – Discrete
563	Green	£0.51	2,807	2.00	20	40	2.00	1.20	1.10	0.98	0.54	0.00	0.00	https://www.digikey.co.uk/product-detail/en/bivar-inc/SM0805UGC/492-1329-1-ND/2408561	LED Indication – Discrete
562	Green	£0.55	3,736	2.00	30	60	2.00	1.40	1.40	0.97	0.53	0.00	0.00	https://www.digikey.co.uk/product-detail/en/osram-opto-semiconductors-inc/LP-M675-M2P1-25-Z/475-2497-1-ND/1802624	LED Indication – Discrete
562	Green	£0.51	576	2.10	20	42	3.20	2.80	2.10	0.97	0.53	0.00	0.00	https://www.digikey.co.uk/product-detail/en/osram-opto-semiconductors-inc/LP-T67F-P1R2-35-1-20-R18-Z/475-3760-1-ND/10055041	LED Lighting – Color
561	Green	£0.40	3,301	2.05	20	41	1.00	0.50	0.25	0.97	0.53	0.00	0.00	https://www.digikey.co.uk/product-detail/en/sunled/XZMYR68W-3/1497-1385-1-ND/8259062	LED Indication – Discrete
560	Green	£0.58	23,928	2.10	20	42	1.60	0.80	0.70	0.97	0.53	0.00	0.00	https://www.digikey.co.uk/product-detail/en/dialight/5975312407NF/350-3776-1-ND/5032367	LED Indication – Discrete
558	Green	£0.52	47,401	2.20	10	22	3.20	2.80	2.10	0.96	0.53	0.00	0.00	https://www.digikey.co.uk/product-detail/en/broadcom-limited/HSMG-A100-K72J2/516-2250-1-ND/2408236	LED Indication – Discrete
555	Green	£0.47	2,900	2.20	20	44	2.20	1.40	1.40	0.95	0.52	0.00	0.00	https://www.digikey.co.uk/product-detail/en/vishay-semiconductor-opto-division/VLMP23L2M2-GS08/VLMP23L2M2-GS08CT-ND/9663858	LED Indication – Discrete
532	Green	£1.09	2,094	3.40	10	34	2.20	1.10	1.30	0.88	0.47	0.00	0.00	https://www.digikey.co.uk/product-detail/en/osram-opto-semiconductors-inc/LT-Y87S-P2S1-35-Z/475-3446-1-ND/7908064	LED Lighting – Color
530	Green	£0.37	3,517	3.30	20	66	1.60	0.80	0.60	0.87	0.47	0.00	0.00	https://www.digikey.co.uk/product-detail/en/inolux/IN-S63BTG/1830-1069-1-ND/7604713	LED Indication – Discrete
532	Green	£0.82	5,363	3.20	100	320	3.50	3.40	0.90	0.88	0.47	0.00	0.00	https://www.digikey.co.uk/product-detail/en/lumileds/L135-G525003500000/1416-1984-1-ND/6612871	LED Lighting – Color
528	Green	£0.43	185	3.20	20	64	2.00	1.25	1.10	0.87	0.47	0.00	0.00	https://www.digikey.co.uk/product-detail/en/inolux/IN-S85ATG/1830-1079-1-ND/7604723	LED Indication – Discrete
528	Green	£1.06	3,582	3.20	350	1120	1.60	1.60	1.73	0.87	0.47	0.00	0.00	https://www.digikey.co.uk/product-detail/en/cree-inc/XQEGRN-00-0000-000000C01/XQEGRN-00-0000-000000C01CT-ND/5806212	LED Lighting – Color
527	Green	£0.83	1,036	3.00	10	30	3.20	2.80	2.10	0.86	0.46	0.00	0.00	https://www.digikey.co.uk/product-detail/en/osram-opto-semiconductors-inc/LT-T673-Q2S1-25-26E6-10-R18-Z/475-3770-1-ND/10055051	LED Indication – Discrete
525	Green	£0.39	140,205	2.80	5	14	1.60	0.80	0.45	0.86	0.46	0.00	0.00	https://www.digikey.co.uk/product-detail/en/lite-on-inc/LTST-C193TGKT-5A/160-1832-1-ND/2356255	LED Indication – Discrete
525	Green	£1.21	926	3.30	350	1155	2.45	2.45	1.97	0.86	0.46	0.00	0.00	https://www.digikey.co.uk/product-detail/en/cree-inc/XBDGRN-00-0000-000000C02/XBDGRN-00-0000-000000C02CT-ND/5766404	LED Lighting – Color
524	Green	£0.32	3,240	3.00	5	15	1.60	0.80	0.80	0.86	0.46	0.00	0.00	https://www.digikey.co.uk/product-detail/en/stanley-electric-co/THG1111C-0005-TR/404-1286-1-ND/9477291	LED Indication – Discrete
523	Green	£0.82	770	3.00	20	60	3.20	1.60	1.40	0.85	0.46	0.00	0.00	https://www.digikey.co.uk/product-detail/en/bivar-inc/SM1206NPGC-IL/492-1945-1-ND/5030121	LED Indication – Discrete
522	Green	£1.01	98,653	3.16	150	474	3.50	2.80	0.90	0.85	0.45	0.00	0.00	https://www.digikey.co.uk/product-detail/en/broadcom-limited/ASMW-LG00-NY10E/516-4375-1-ND/10257551	LED Indication – Discrete
521	Green	£0.94	9,000	3.40	20	68	3.20	1.60	1.20	0.85	0.45	0.00	0.00	https://www.digikey.co.uk/product-detail/en/broadcom-limited/HSMQ-C350/516-4366-1-ND/10239793	LED Indication – Discrete
520	Green	£0.72	8,222	3.20	20	64	1.60	0.80	0.95	0.84	0.45	0.00	0.00	https://www.digikey.co.uk/product-detail/en/sunled/XZM2DG53W-8/1497-1162-1-ND/4745508	LED Indication – Discrete
519	Green	£0.57	2,500	2.90	20	58	2.30	2.30	3.02	0.84	0.45	0.00	0.00	https://www.digikey.co.uk/product-detail/en/vishay-semiconductor-opto-division/VLDTG1232G-08/VLDTG1232G-08CT-ND/9990308	LED Indication – Discrete
518	Green	£0.42	5,429	2.85	20	57	1.60	0.80	0.65	0.84	0.45	0.00	0.00	https://www.digikey.co.uk/product-detail/en/vishay-semiconductor-opto-division/VLMTG1400-GS08/VLMTG1400-GS08CT-ND/7597662	LED Indication – Discrete
517	Green	£0.28	1,324	3.00	20	60	3.20	2.80	2.10	0.83	0.44	0.00	0.00	https://www.digikey.co.uk/product-detail/en/w%C3%BCrth-elektronik/150141GS73113/732-13436-1-ND/9858014	LED Indication – Discrete
516	Green	£0.87	8,715	3.30	20	66	1.00	0.50	0.50	0.83	0.44	0.00	0.00	https://www.digikey.co.uk/product-detail/en/broadcom-limited/HSMQ-C280/516-3991-1-ND/8537299	LED Indication – Discrete
515	Green	£0.55	9,335	3.30	20	66	2.00	1.25	1.20	0.83	0.44	0.00	0.00	https://www.digikey.co.uk/product-detail/en/sunled/XZDGK54W-8/1497-1435-1-ND/8259112	LED Indication – Discrete
505	Green	£2.28	3,298	3.25	350	1137.5	3.00	3.00	1.82	0.80	0.42	0.00	0.00	https://www.digikey.co.uk/product-detail/en/osram-opto-semiconductors-inc/LV-CQBP-JZLX-BD-1-350-R18-Z/475-3450-1-ND/7908073	LED Lighting – Color
500	Green	£2.09	107	2.85	500	1425	1.70	1.30	0.66	0.78	0.41	0.00	0.00	https://www.digikey.co.uk/product-detail/en/lumileds/LXZ1-PE01/1416-1054-1-ND/3961159	LED Lighting – Color
476	Cyan	£0.56	40	3.10	10	31	3.20	2.80	2.10	0.62	0.35	0.00	0.00	https://www.digikey.co.uk/product-detail/en/stanley-electric-co/VCEB1104LS-TR/404-1293-1-ND/9477298	LED Indication – Discrete
475	Cyan	£0.72	4,642	3.00	100	300	3.50	3.40	0.90	0.62	0.35	0.00	0.00	https://www.digikey.co.uk/product-detail/en/lumileds/L135-B475003500000/1416-1973-1-ND/6235335	LED Lighting – Color
473	Blue	£0.31	1,905	3.00	5	15	2.00	1.25	1.10	0.60	0.35	0.00	0.00	https://www.digikey.co.uk/product-detail/en/inolux/IN-S85AT5B/1830-1078-1-ND/7604720	LED Indication – Discrete
473	Blue	£1.10	2,012	3.10	350	1085	1.60	1.60	1.73	0.60	0.35	0.00	0.00	https://www.digikey.co.uk/product-detail/en/cree-inc/XQEBLU-00-0000-000000Z02/XQEBLU-00-0000-000000Z02CT-ND/5806211	LED Lighting – Color
472	Blue	£0.38	1,975	3.20	20	64	3.20	1.50	1.10	0.60	0.34	0.00	0.00	https://www.digikey.co.uk/product-detail/en/inolux/IN-S126ATB/1830-1088-1-ND/7604680	LED Indication – Discrete
470	Blue	£0.40	19,975	3.30	20	66	3.00	2.00	1.50	0.58	0.34	0.00	0.00	https://www.digikey.co.uk/product-detail/en/american-bright-optoelectronics-corporation/BL-HB332Y/BL-HB332YCT-ND/9678305	LED Indication – Discrete
470	Blue	£2.09	6,866	2.85	500	1425	1.70	1.30	0.66	0.58	0.34	0.00	0.00	https://www.digikey.co.uk/product-detail/en/lumileds/LXZ1-PB01/1416-1052-1-ND/3961157	LED Lighting – Color
469	Blue	£0.35	2,505	3.00	20	60	2.00	1.25	0.90	0.58	0.34	0.00	0.00	https://www.digikey.co.uk/product-detail/en/visual-communications-company-vcc/LSM0805463V/28-LSM0805463VCT-ND/10229620	LED Indication – Discrete
468	Blue	£0.77	8,611	3.10	20	62	3.20	1.60	1.40	0.57	0.33	0.00	0.00	https://www.digikey.co.uk/product-detail/en/bivar-inc/SM1206NBWC-IL/492-1943-1-ND/5030119	LED Indication – Discrete
467	Blue	£0.34	3,950	2.90	5	14.5	1.00	0.50	0.50	0.56	0.33	0.00	0.00	https://www.digikey.co.uk/product-detail/en/inolux/IN-S42BT5B/1830-IN-S42BT5BCT-ND/10384815	LED Indication – Discrete
465	Blue	£0.50	4,228	3.30	20	66	2.00	1.25	1.20	0.55	0.33	0.00	0.00	https://www.digikey.co.uk/product-detail/en/sunled/XZFBB54W-8/1497-1437-1-ND/8259114	LED Indication – Discrete
465	Blue	£0.34	14,288	3.40	150	510	3.50	3.50	1.40	0.55	0.33	0.00	0.00	https://www.digikey.co.uk/product-detail/en/tt-electronics-optek-technology/OVS5MBBCR4/365-1544-1-ND/2164125	LED Lighting – Color
464	Blue	£0.67	6,401	3.20	10	32	3.00	2.80	1.85	0.54	0.32	0.00	0.00	https://www.digikey.co.uk/product-detail/en/vishay-semiconductor-opto-division/VLMB41P1Q2-GS08/VLMB41P1Q2-GS08CT-ND/4895906	LED Indication – Discrete
463	Blue	£0.46	1,217	3.30	20	66	1.60	0.80	0.80	0.54	0.32	0.00	0.00	https://www.digikey.co.uk/product-detail/en/stanley-electric-co/VCKB1111CS-TR/404-1299-1-ND/9477304	LED Indication – Discrete
462	Blue	£0.71	15,997	3.40	20	68	2.00	1.25	0.90	0.53	0.32	0.00	0.00	https://www.digikey.co.uk/product-detail/en/broadcom-limited/HSMR-C170-R0000/516-HSMR-C170-R0000CT-ND/10511779	LED Indication – Discrete
461	Blue	£0.70	1,487	3.30	20	66	1.60	0.80	0.75	0.52	0.32	0.00	0.00	https://www.digikey.co.uk/product-detail/en/kingbright/APT1608QBC-G/754-1501-1-ND/2263587	LED Indication – Discrete
460	Blue	£0.48	2,617	3.30	20	66	2.00	1.25	1.20	0.52	0.31	0.00	0.00	https://www.digikey.co.uk/product-detail/en/sunled/XZCBD54W-8/1497-1436-1-ND/8259113	LED Indication – Discrete
460	Blue	£2.61	706	3.20	350	1120	3.30	3.30	2.15	0.52	0.31	0.00	0.00	https://www.digikey.co.uk/product-detail/en/w%C3%BCrth-elektronik/150353BS74500/732-10349-1-ND/6140862	LED Lighting – Color
459	Blue	£0.74	18,179	3.05	20	61	2.00	1.80	1.40	0.51	0.31	0.00	0.00	https://www.digikey.co.uk/product-detail/en/osram-opto-semiconductors-inc/LD-MVSG-JGLH-46-1/475-3410-1-ND/7908017	LED Lighting – Color
458	Blue	£1.06	2,191	3.10	350	1085	1.60	1.60	1.73	0.50	0.31	0.00	0.00	https://www.digikey.co.uk/product-detail/en/cree-inc/XQEROY-00-0000-000000L01/XQEROY-00-0000-000000L01CT-ND/5806221	LED Lighting – Color
455	Blue	£2.59	611	3.30	350	1155	3.45	3.45	2.20	0.48	0.30	0.00	0.00	https://www.digikey.co.uk/product-detail/en/sunled/XZCB14X160S/1497-1348-1-ND/6615780	LED Indication – Discrete
455	Blue	£1.60	3,140	2.85	350	997.5	3.00	3.00	1.54	0.48	0.30	0.00	0.00	https://www.digikey.co.uk/product-detail/en/osram-opto-semiconductors-inc/GD-CSHPM1-14-UOVJ-W4-1/475-3272-1-ND/6599061	LED Lighting – Color
452	Blue	£0.45	715	3.00	20	60	2.00	1.40	1.31	0.46	0.29	0.00	0.00	https://www.digikey.co.uk/product-detail/en/w%C3%BCrth-elektronik/150224BS73100/732-11397-1-ND/7316002	LED Indication – Discrete
451	Blue	£0.76	15,460	3.08	150	462	3.50	2.80	0.90	0.46	0.29	0.00	0.00	https://www.digikey.co.uk/product-detail/en/broadcom-limited/ASMW-LM00-NGJ0E/516-4342-1-ND/10239769	LED Indication – Discrete
450	Blue	£4.70	597	3.00	1000	3000	3.00	3.00	0.08	0.45	0.29	0.00	0.00	https://www.digikey.co.uk/product-detail/en/osram-opto-semiconductors-inc/KB-CSLNM1-14-3V6A-46-0-S/475-3718-1-ND/10055001	LED Indication – Discrete
450	Blue	£2.07	3,059	2.85	500	1425	1.70	1.30	0.66	0.45	0.29	0.00	0.00	https://www.digikey.co.uk/product-detail/en/lumileds/LXZ1-PR01/1416-1058-1-ND/3961163	LED Lighting – Color
448	Violet	£0.69	9,213	3.05	100	305	3.50	3.40	0.90	0.44	0.29	0.00	0.00	https://www.digikey.co.uk/product-detail/en/lumileds/L135-U450003500000/1416-1723-1-ND/5823508	LED Lighting – Color
445	Violet	£1.16	1,296	3.50	150	525	3.50	2.80	1.05	0.42	0.28	0.00	0.00	https://www.digikey.co.uk/product-detail/en/sunled/XZCB25X109FS/1497-1309-1-ND/6615689	LED Indication – Discrete
430	Violet	£4.95	965	3.40	700	2380	3.45	3.45	2.13	0.32	0.24	0.00	0.00	https://www.digikey.co.uk/product-detail/en/lite-on-inc/LTPL-C034UVH430/160-2206-1-ND/7364838	Infrared, UV, Visible Emitters
430	Violet	£0.63	1,416	3.80	20	76	1.60	0.80	0.80	0.32	0.24	0.00	0.00	https://www.digikey.co.uk/product-detail/en/everlight-electronics-co-ltd/QTLP600CBTR/1080-1401-1-ND/2676135	LED Indication – Discrete
428	Violet	£0.99	11,241	3.90	10	39	1.60	0.80	0.65	0.30	0.24	0.00	0.00	https://www.digikey.co.uk/product-detail/en/vishay-semiconductor-opto-division/TLMB1100-GS08/751-1156-1-ND/1681439	LED Indication – Discrete

## Colors
Wavelength		Color
Min	Max
0	380	UV
380	450	Violet
450	475	Blue
475	495	Cyan
495	570	Green
570	590	Yellow
590	620	Orange
620	750	Red
750	1400	NIR
1400	3000	SWIR
3000	8000	MWIR
8000	15000	LWIR
15000	1000000	FIR

## Photodiode
Wavelength	Index	Intensity
		PD1	PD2	PD3	PD4
400	0	0.12	0.17	0.00	0.00
500	1	0.78	0.41	0.00	0.00
570	2	1.00	0.55	0.00	0.00
600	3	0.96	0.63	0.00	0.00
700	4	0.45	0.76	0.11	0.08
800	5	0.22	0.99	0.83	0.14
820	6	0.18	1.00	0.87	0.15
900	7	0.11	0.83	0.96	0.35
940	8	0.08	0.65	1.00	0.42
1000	9	0.06	0.37	0.92	0.65
1100	10	0.03	0.04	0.16	0.71
1200	11	0.00	0.00	0.00	0.80
1300	12	0.00	0.00	0.00	0.86
1400	13	0.00	0.00	0.00	0.92
1500	14	0.00	0.00	0.00	0.95
1560	15	0.00	0.00	0.00	0.96
1600	16	0.00	0.00	0.00	0.95
1700	17	0.00	0.00	0.00	0.50
1800	18	0.00	0.00	0.00	0.00